## MPPC_Amp_Oct21_2016-delimited-B
October 21, 2016 variant for SeaQuest |  |  | S. Los, 630-840-8313
Count | RefDes | Part Number | Description | Value
4 | C1 | TDK CGJ4J3X7T2D104K125AA | CAP CER 0.1UF 200V 10% X7T 0805 RoHS | 0.1
| C3 | TDK CGJ4J3X7T2D104K125AA | CAP CER 0.1UF 200V 10% X7T 0805 RoHS | 0.1
| C5 | TDK CGJ4J3X7T2D104K125AA | CAP CER 0.1UF 200V 10% X7T 0805 RoHS | 0.1
| C6 | TDK CGJ4J3X7T2D104K125AA | CAP CER 0.1UF 200V 10% X7T 0805 RoHS | 0.1
2 | C2 | TDK CGJ3E3C0G2D681J080AA | CAP CER 680PF 200V 5% NP0 0603 | 680
| C7 | TDK CGJ3E3C0G2D681J080AA | CAP CER 680PF 200V 5% NP0 0603 | 680
1 | C4 | TDK C1608C0G2A680J080AA | CAP CER 68PF 100V 5% NP0 0603 | 68
2 | C8 | Murata GRM188F51A475ZE20D | CAP CER 4.7UF 10V Y5V 0603 | 4.7u
| C9 | Murata GRM188F51A475ZE20D | CAP CER 4.7UF 10V Y5V 0603 | 4.7u
1 | R1 | Panasonic ERJ-3EKF1300V | RES SMD 130 OHM 1% 1/10W 0603 | 130
1 | R2 | Panasonic ERJ-6ENF49R9V | RES 49.9 OHM 1/8W 1% 0805 SMD RoHS | 49.9
2 | R3 | Panasonic ERJ-3EKF1001V | RES 1.00K OHM 1/10W 1% 0603 SMD RoHS | 1K
| R4 | Panasonic ERJ-3EKF1001V | RES 1.00K OHM 1/10W 1% 0603 SMD RoHS | 1K
3 | R6 | Panasonic ERA-3AEB103V | RES 10K OHM 1/10W .1% 0603 SMD RoHS | 10K
| R7 | Panasonic ERA-3AEB103V | RES 10K OHM 1/10W .1% 0603 SMD RoHS | 10K
| R8 | Panasonic ERA-3AEB103V | RES 10K OHM 1/10W .1% 0603 SMD RoHS | 10K
1 | R9 | HERAEUS 32208655 | Pt RTD 10kOhm 0.25% | 10K
1 | L1 | TDK MLZ1608DR10DT000 | INDUCTOR MULTILAYER 0.10UH 0603 RoHS | 100nH
1 | J1 | Cinch 142-0701-201 | SMA Connector Jack, Female Socket 50 Ohm Through Hole Solder
1 | J2 | FCI 20021521-00010T1LF | CONN HEADER 10POS DUAL SHRD SMD RoHS
1 | U1 | Minicircuit GALI-S66+
1 | U2 | Sensirion SHT21S | don't install
1 | D1 | Hamamatsu MPPC | don't install