## STACKUP
HEAVY QUARK DETECTOR (126Y-267912) CLASS 2 BOARD PROPOSED ON: 08/28/2008
Proposed stacks |  |  | conventional | conventional
1 | copper | 0.0007 | 1 thru 16 .008 hole .018 pad | 1 thru 8 .008 hole .018 pad | GND/50 OHM SIGNAL
| dielectric | 0.003
2 | copper | 0.0007 |  |  | GND
| dielectric | 0.004
3 | copper | 0.0007 |  |  | Pair Layer (3.5trace---5.5 space)
| dielectric | 0.005
4 | copper | 0.0007 |  |  | POWER
| dielectric | 0.004
5 | copper | 0.0007 |  |  | Pair Layer (3.5trace---5.5 space)
| dielectric | 0.005
6 | copper | 0.0007 |  |  | GND
| dielectric | 0.004
7 | copper | 0.0007 |  |  | Pair Layer (3.5trace---5.5 space)
| dielectric | 0.005
8 | copper | 0.0007 |  |  | POWER
| dielectric | 0.006
9 | copper | 0.0007 |  | 9 thru 16 .008 hole .018 pad | GND
| dielectric | 0.005
10 | copper | 0.0007 |  |  | Pair Layer (3.5trace---5.5 space)
| dielectric | 0.004
11 | copper | 0.0007 |  |  | POWER
| dielectric | 0.005
12 | copper | 0.0007 |  |  | Pair Layer (3.5trace---5.5 space)
| dielectric | 0.004
13 | copper | 0.0007 |  |  | GND
| dielectric | 0.005
14 | copper | 0.0007 |  |  | SIGNAL
| dielectric | 0.004
15 | copper | 0.0007 |  |  | POWER
| dielectric | 0.003
16 | copper | 0.0007 |  |  | GND/50 OHM SIGNAL
|  | 0.004 | ***plus plating (.001)
thk |  | 0.0812

## FROM DDI
|  | LOS ALAMOS | [5 empty] | File Number |  |  |  |  | Final Thk |  | .082+/-.008 |  | 0 | Etch Factor
| 126Y-267912 |  |  |  |  | Rev. |  | Planner |  | SAL |  |  | Target Lam Thk |  | 0.078 | +/-.004 | +/-10% | Imped. Tol.
[7 empty] | CUST |  | FINISH |  | TARGET | CALC.
LYR | LAYER | CU. |  | DIELECTRIC |  |  | LINE |  | LINE |  | IMPED | IMPED |  |  |  | LAMINATION INFORMATION
[18 empty] | Yes | No
1 | COMP | 3/8 | oz. | [10 empty] | Tips . . . . . . . . . . . . . . . . . . . . . . . . |  |  |  |  | x
[5 empty] | 2.5 | +/-.5
2 | PLANE | 3/8 | oz. |  |  |  | N/A |  | N/A |  |  |  |  | Lam X-scetion . . . . . . . . . . . . . . . . . |  |  |  | x
[5 empty] | 4 | +/-.5
3 | SIGNAL | 0.5 | oz. |  |  |  | 3.5 LINE |  | 3.5 LINE |  | 100 | 101.02
[7 empty] | 5.5 SPACE |  | 5.5 SPACE |  | DIFF. | DIFF. |  | Book Qty _____________________________ |  |  |  | ___________
[5 empty] | 5 | +/-.5
4 | PLANE | 0.5 | oz. |  |  |  | N/A |  | N/A |  |  |  |  | Lay-up Operator _______________________ |  |  |  | ___________
[5 empty] | 4 | +/-.5
5 | SIGNAL | 0.5 | oz. |  |  |  | 3.5 LINE |  | 3.5 LINE |  | 100 | 101.02
[7 empty] | 5.5 SPACE |  | 5.5 SPACE |  | DIFF. | DIFF. |  | Press # ______________________________ |  |  |  | ___________
[5 empty] | 5 | +/-.5
6 | PLANE | 0.5 | oz. |  |  |  | N/A |  | N/A |  |  |  |  | Press Operator ________________________ |  |  |  | ___________
[5 empty] | 4 | +/-.5
7 | SIGNAL | 0.5 | oz. |  |  |  | 3.5 LINE |  | 3.5 LINE |  | 100 | 101.02
[7 empty] | 5.5 SPACE |  | 5.5 SPACE |  | DIFF. | DIFF.
[5 empty] | 5 | +/-.5
8 | PLANE | 0.5 | oz.
[5 empty] | 6 | +/-1 | [7 empty] | Lam thk. ___________ min ___________ max
9 | PLANE | 0.5 | oz.
[5 empty] | 5 | +/-.5
10 | SIGNAL | 0.5 | oz. |  |  |  | 3.5 LINE |  | 3.5 LINE |  | 100 | 101.02
[7 empty] | 5.5 SPACE |  | 5.5 SPACE |  | DIFF. | DIFF.
[5 empty] | 4 | +/-.5
11 | PLANE | 0.5 | oz. |  |  |  | N/A |  | N/A
[5 empty] | 5 | +/-.5
12 | SIGNAL | 0.5 | oz. |  |  |  | 3.5 LINE |  | 3.5 LINE |  | 100 | 101.02 |  | Prepreg
[7 empty] | 5.5 SPACE |  | 5.5 SPACE |  | DIFF. | DIFF. |  | Glass _______________________________ |  |  |  | ___________
[5 empty] | 4 | +/-.5
13 | PLANE | 0.5 | oz. |  |  |  | N/A |  | N/A |  |  |  |  | Lot# _____________________________ |  |  |  | ___________
[5 empty] | 5 | +/-.5
14 | SIGNAL | 0.5 | oz. |  |  |  | 3.5 LINE |  | 3.5 LINE |  | 100 | 101.02
[7 empty] | 5.5 SPACE |  | 5.5 SPACE |  | DIFF. | DIFF. |  | Glass _______________________________ |  |  |  | ___________
[5 empty] | 4 | +/-.5
15 | PLANE | 3/8 | oz. |  |  |  | N/A |  | N/A |  |  |  |  | Lot# _____________________________ |  |  |  | ___________
[5 empty] | 2.5 | +/-.5
16 | SOLDER | 3/8 | oz.
[14 empty] | Glass _______________________________ |  |  |  | ___________
[14 empty] | Lot# _____________________________ |  |  |  | ___________
POLYCLAD 370 HR MATERIAL
| LAYERS 2, 8, 9 & 15 PLATE TO APPROX. 1.6 MILS | [12 empty] | Glass _______________________________ |  |  |  | ___________
LAYERS 1 & 16 PLATE TO APPROX. 1.9 MILS
[14 empty] | Lot# _____________________________ |  |  |  | ___________
THIS STACK UP WHEN APPROVED SHALL BE
RETURNED TO DDI WITH THE DATA
[14 empty] | Notes:_______________________________ |  |  |  | ___________
___________
[14 empty] | ____________________________________ |  |  |  | ___________
[14 empty] | ____________________________________ |  |  |  | ___________
[14 empty] | ____________________________________ |  |  |  | ___________
[14 empty] | ____________________________________ |  |  |  | ___________
[14 empty] | ____________________________________ |  |  |  | ___________
[14 empty] | ____________________________________ |  |  |  | ___________
[14 empty] | ____________________________________ |  |  |  | ___________
[14 empty] | ____________________________________ |  |  |  | ___________
[14 empty] | ____________________________________ |  |  |  | ___________

## IMP-Notes
HEAVY QUARK DETECTOR NOTES:
MATERIAL: FIBREGLASS EPOXY (FR-4)
1/2 OZ COPPER
LYR 3------3.5WIDTH----5.5SPACING
LYR 5------3.5WIDTH----5.5SPACING
LYR 7------3.5WIDTH----5.5SPACING
LYR 10------3.5WIDTH----5.5SPACING
LYR 12------3.5WIDTH----5.5SPACING
Dial=----.005