## Main_FPGA
Pin | VHDL Name | Schematics Name | Dir | OK | Comments
M10 | AMPL_IN<0> | AMPL[0] | Input | x | Not Needed
L9 | AMPL_IN<1> | AMPL[1] | Input | x
L8 | AMPL_IN<2> | AMPL[2] | Input | x
N12 | AMPL_IN<3> | AMPL[3] | Input | x
AC8 | AMPL_IN<4> | AMPL[4] | Input | x
AB10 | AMPL_IN<5> | AMPL[5] | Input | x
Y13 | AMPL_IN<6> | AMPL[6] | Input | x
AB12 | AMPL_IN<7> | AMPL[7] | Input | x
E17 | BCO_CLK_n | BCO_0_n | Input | x | Clocks
E18 | BCO_CLK_p | BCO_0_p | Input | x
AE17 | CLK_0_0 | CLK_0_0 | Input | x
AJ19 | CLK_0_1 | CLK_0_1 | Input | x
M17 | CLK_0_2 | CLK_0_2 | Input | x
D20 | CLK_0_3 | CLK_0_3 | Input | x
K19 | CLK_1_0 | CLK_1_0 | Input | x
E16 | CLK_1_1 | CLK_1_1 | Input | x
D16 | CLK_1_2 | CLK_1_2 | Input | x
M18 | CLK_1_3 | CLK_1_3 | Input | x
C19 | CLK_2_0 | CLK_2_0 | Input | x
E19 | CLK_2_1 | CLK_2_1 | Input | x
AK18 | CLK_2_2 | CLK_2_2 | Input | x
G17 | CLK_2_3 | CLK_2_3 | Input | x
K18 | CLK_3_0 | CLK_3_0 | Input | x
AJ17 | CLK_3_1 | CLK_3_1 | Input | x
H17 | CLK_3_2 | CLK_3_2 | Input | x
AG16 | CLK_3_3 | CLK_3_3 | Input | x
AF18 | CLK_80 | CLK_80_0 | Input | x
M1 | DATA_AUX_TO_SC<0> | DATA_AUX_SC[0] | I/O | x | Temp connection detween sc and main FPGAs
L1 | DATA_AUX_TO_SC<1> | DATA_AUX_SC[1] | I/O | x
K1 | DATA_AUX_TO_SC<2> | DATA_AUX_SC[2] | I/O | x
K2 | DATA_AUX_TO_SC<3> | DATA_AUX_SC[3] | I/O | x
J1 | DATA_AUX_TO_SC<4> | DATA_AUX_SC[4] | I/O | x
J2 | DATA_AUX_TO_SC<5> | DATA_AUX_SC[5] | I/O | x
M2 | DATA_AUX_TO_SC<6> | DATA_AUX_SC[6] | I/O | x
M3 | DATA_AUX_TO_SC<7> | DATA_AUX_SC[7] | I/O | x
G2 | DATA_AUX_TO_SC<8> | DATA_AUX_SC[8] | I/O | x
G3 | DATA_AUX_TO_SC<9> | DATA_AUX_SC[9] | I/O | x
G1 | DATA_AUX_TO_SC<10> | DATA_AUX_SC[10] | I/O | x
F1 | DATA_AUX_TO_SC<11> | DATA_AUX_SC[11] | I/O | x
E1 | DATA_AUX_TO_SC<12> | DATA_AUX_SC[12] | I/O | x
D1 | DATA_AUX_TO_SC<13> | DATA_AUX_SC[13] | I/O | x
D2 | DATA_AUX_TO_SC<14> | DATA_AUX_SC[14] | I/O | x
C2 | DATA_AUX_TO_SC<15> | DATA_AUX_SC[15] | I/O | x
AM25 | DATA_IN_0_0<0> | DATA_IN_0_0[0] | Input | x
AN25 | DATA_IN_0_0<1> | DATA_IN_0_0[1] | Input | x
AM23 | DATA_IN_0_0<2> | DATA_IN_0_0[2] | Input | x
AL23 | DATA_IN_0_0<3> | DATA_IN_0_0[3] | Input | x
AM27 | DATA_IN_0_0<4> | DATA_IN_0_0[4] | Input | x
AM26 | DATA_IN_0_0<5> | DATA_IN_0_0[5] | Input | x
AN24 | DATA_IN_0_0<6> | DATA_IN_0_0[6] | Input | x
AP24 | DATA_IN_0_0<7> | DATA_IN_0_0[7] | Input | x
AH25 | DATA_IN_0_0<8> | DATA_IN_0_0[8] | Input | x
AJ25 | DATA_IN_0_0<9> | DATA_IN_0_0[9] | Input | x
AN23 | DATA_IN_0_0<10> | DATA_IN_0_0[10] | Input | x
AN22 | DATA_IN_0_0<11> | DATA_IN_0_0[11] | Input | x
AK26 | DATA_IN_0_0<12> | DATA_IN_0_0[12] | Input | x
AL26 | DATA_IN_0_0<13> | DATA_IN_0_0[13] | Input | x
AL25 | DATA_IN_0_0<14> | DATA_IN_0_0[14] | Input | x
AL24 | DATA_IN_0_0<15> | DATA_IN_0_0[15] | Input | x
AM28 | DATA_IN_0_0<16> | DATA_IN_0_0[16] | Input | x
AN28 | DATA_IN_0_0<17> | DATA_IN_0_0[17] | Input | x
AH24 | DATA_IN_0_0<18> | DATA_IN_0_0[18] | Input | x
AH23 | DATA_IN_0_0<19> | DATA_IN_0_0[19] | Input | x
AG26 | DATA_IN_0_0<20> | DATA_IN_0_0[20] | Input | x
AG25 | DATA_IN_0_0<21> | DATA_IN_0_0[21] | Input | x
AF24 | DATA_IN_0_0<22> | DATA_IN_0_0[22] | Input | x
AG23 | DATA_IN_0_0<23> | DATA_IN_0_0[23] | Input | x
AK28 | DATA_IN_0_0<24> | DATA_IN_0_0[24] | Input | x
AK27 | DATA_IN_0_0<25> | DATA_IN_0_0[25] | Input | x
AJ24 | DATA_IN_0_0<26> | DATA_IN_0_0[26] | Input | x
AK24 | DATA_IN_0_0<27> | DATA_IN_0_0[27] | Input | x
AN29 | DATA_IN_0_0<28> | DATA_IN_0_0[28] | Input | x
AP29 | DATA_IN_0_0<29> | DATA_IN_0_0[29] | Input | x
AP22 | DATA_IN_0_0<30> | DATA_IN_0_0[30] | Input | x
AP21 | DATA_IN_0_0<31> | DATA_IN_0_0[31] | Input | x
AH27 | DATA_IN_0_1<0> | DATA_IN_0_1[0] | Input | x
AJ27 | DATA_IN_0_1<1> | DATA_IN_0_1[1] | Input | x
AP26 | DATA_IN_0_1<2> | DATA_IN_0_1[2] | Input | x
AP25 | DATA_IN_0_1<3> | DATA_IN_0_1[3] | Input | x
AL29 | DATA_IN_0_1<4> | DATA_IN_0_1[4] | Input | x
AL28 | DATA_IN_0_1<5> | DATA_IN_0_1[5] | Input | x
AK23 | DATA_IN_0_1<6> | DATA_IN_0_1[6] | Input | x
AK22 | DATA_IN_0_1<7> | DATA_IN_0_1[7] | Input | x
AP32 | DATA_IN_0_1<8> | DATA_IN_0_1[8] | Input | x
AP31 | DATA_IN_0_1<9> | DATA_IN_0_1[9] | Input | x
AN27 | DATA_IN_0_1<10> | DATA_IN_0_1[10] | Input | x
AP27 | DATA_IN_0_1<11> | DATA_IN_0_1[11] | Input | x
AL30 | DATA_IN_0_1<12> | DATA_IN_0_1[12] | Input | x
AM30 | DATA_IN_0_1<13> | DATA_IN_0_1[13] | Input | x
AM22 | DATA_IN_0_1<14> | DATA_IN_0_1[14] | Input | x
AM21 | DATA_IN_0_1<15> | DATA_IN_0_1[15] | Input | x
AG28 | DATA_IN_0_1<16> | DATA_IN_0_1[16] | Input | x
AG27 | DATA_IN_0_1<17> | DATA_IN_0_1[17] | Input | x
AN30 | DATA_IN_0_1<18> | DATA_IN_0_1[18] | Input | x
AP30 | DATA_IN_0_1<19> | DATA_IN_0_1[19] | Input | x
AH29 | DATA_IN_0_1<20> | DATA_IN_0_1[20] | Input | x
AH28 | DATA_IN_0_1<21> | DATA_IN_0_1[21] | Input | x
AL21 | DATA_IN_0_1<22> | DATA_IN_0_1[22] | Input | x
AK21 | DATA_IN_0_1<23> | DATA_IN_0_1[23] | Input | x
AN33 | DATA_IN_0_1<24> | DATA_IN_0_1[24] | Input | x
AN32 | DATA_IN_0_1<25> | DATA_IN_0_1[25] | Input | x
AE26 | DATA_IN_0_1<26> | DATA_IN_0_1[26] | Input | x
AF26 | DATA_IN_0_1<27> | DATA_IN_0_1[27] | Input | x
AE27 | DATA_IN_0_1<28> | DATA_IN_0_1[28] | Input | x
AF28 | DATA_IN_0_1<29> | DATA_IN_0_1[29] | Input | x
AJ29 | DATA_IN_0_1<30> | DATA_IN_0_1[30] | Input | x
AK29 | DATA_IN_0_1<31> | DATA_IN_0_1[31] | Input | x
F31 | DATA_IN_1_0<0> | DATA_IN_1_0[0] | Input | x
E31 | DATA_IN_1_0<1> | DATA_IN_1_0[1] | Input | x
B33 | DATA_IN_1_0<2> | DATA_IN_1_0[2] | Input | x
B32 | DATA_IN_1_0<3> | DATA_IN_1_0[3] | Input | x
L26 | DATA_IN_1_0<4> | DATA_IN_1_0[4] | Input | x
L25 | DATA_IN_1_0<5> | DATA_IN_1_0[5] | Input | x
E29 | DATA_IN_1_0<6> | DATA_IN_1_0[6] | Input | x
D29 | DATA_IN_1_0<7> | DATA_IN_1_0[7] | Input | x
F30 | DATA_IN_1_0<8> | DATA_IN_1_0[8] | Input | x
F29 | DATA_IN_1_0<9> | DATA_IN_1_0[9] | Input | x
G28 | DATA_IN_1_0<10> | DATA_IN_1_0[10] | Input | x
G27 | DATA_IN_1_0<11> | DATA_IN_1_0[11] | Input | x
D31 | DATA_IN_1_0<12> | DATA_IN_1_0[12] | Input | x
D30 | DATA_IN_1_0<13> | DATA_IN_1_0[13] | Input | x
C28 | DATA_IN_1_0<14> | DATA_IN_1_0[14] | Input | x
B28 | DATA_IN_1_0<15> | DATA_IN_1_0[15] | Input | x
B31 | DATA_IN_1_0<16> | DATA_IN_1_0[16] | Input | x
A31 | DATA_IN_1_0<17> | DATA_IN_1_0[17] | Input | x
D22 | DATA_IN_1_0<18> | DATA_IN_1_0[18] | Input | x
E22 | DATA_IN_1_0<19> | DATA_IN_1_0[19] | Input | x
F28 | DATA_IN_1_0<20> | DATA_IN_1_0[20] | Input | x
E28 | DATA_IN_1_0<21> | DATA_IN_1_0[21] | Input | x
A21 | DATA_IN_1_0<22> | DATA_IN_1_0[22] | Input | x
B21 | DATA_IN_1_0<23> | DATA_IN_1_0[23] | Input | x
C30 | DATA_IN_1_0<24> | DATA_IN_1_0[24] | Input | x
C29 | DATA_IN_1_0<25> | DATA_IN_1_0[25] | Input | x
J24 | DATA_IN_1_0<26> | DATA_IN_1_0[26] | Input | x
K24 | DATA_IN_1_0<27> | DATA_IN_1_0[27] | Input | x
B30 | DATA_IN_1_0<28> | DATA_IN_1_0[28] | Input | x
A30 | DATA_IN_1_0<29> | DATA_IN_1_0[29] | Input | x
B22 | DATA_IN_1_0<30> | DATA_IN_1_0[30] | Input | x
C22 | DATA_IN_1_0<31> | DATA_IN_1_0[31] | Input | x
K26 | DATA_IN_1_1<0> | DATA_IN_1_1[0] | Input | x
J25 | DATA_IN_1_1<1> | DATA_IN_1_1[1] | Input | x
C25 | DATA_IN_1_1<2> | DATA_IN_1_1[2] | Input | x
B25 | DATA_IN_1_1<3> | DATA_IN_1_1[3] | Input | x
A29 | DATA_IN_1_1<4> | DATA_IN_1_1[4] | Input | x
A28 | DATA_IN_1_1<5> | DATA_IN_1_1[5] | Input | x
H24 | DATA_IN_1_1<6> | DATA_IN_1_1[6] | Input | x
G23 | DATA_IN_1_1<7> | DATA_IN_1_1[7] | Input | x
E27 | DATA_IN_1_1<8> | DATA_IN_1_1[8] | Input | x
D27 | DATA_IN_1_1<9> | DATA_IN_1_1[9] | Input | x
E24 | DATA_IN_1_1<10> | DATA_IN_1_1[10] | Input | x
F24 | DATA_IN_1_1<11> | DATA_IN_1_1[11] | Input | x
E26 | DATA_IN_1_1<12> | DATA_IN_1_1[12] | Input | x
D26 | DATA_IN_1_1<13> | DATA_IN_1_1[13] | Input | x
E23 | DATA_IN_1_1<14> | DATA_IN_1_1[14] | Input | x
F23 | DATA_IN_1_1<15> | DATA_IN_1_1[15] | Input | x
C27 | DATA_IN_1_1<16> | DATA_IN_1_1[16] | Input | x
B27 | DATA_IN_1_1<17> | DATA_IN_1_1[17] | Input | x
D25 | DATA_IN_1_1<18> | DATA_IN_1_1[18] | Input | x
D24 | DATA_IN_1_1<19> | DATA_IN_1_1[19] | Input | x
F26 | DATA_IN_1_1<20> | DATA_IN_1_1[20] | Input | x
F25 | DATA_IN_1_1<21> | DATA_IN_1_1[21] | Input | x
C24 | DATA_IN_1_1<22> | DATA_IN_1_1[22] | Input | x
C23 | DATA_IN_1_1<23> | DATA_IN_1_1[23] | Input | x
H25 | DATA_IN_1_1<24> | DATA_IN_1_1[24] | Input | x
G25 | DATA_IN_1_1<25> | DATA_IN_1_1[25] | Input | x
A25 | DATA_IN_1_1<26> | DATA_IN_1_1[26] | Input | x
A24 | DATA_IN_1_1<27> | DATA_IN_1_1[27] | Input | x
B26 | DATA_IN_1_1<28> | DATA_IN_1_1[28] | Input | x
A26 | DATA_IN_1_1<29> | DATA_IN_1_1[29] | Input | x
A23 | DATA_IN_1_1<30> | DATA_IN_1_1[30] | Input | x
B23 | DATA_IN_1_1<31> | DATA_IN_1_1[31] | Input | x
AN9 | DATA_IN_2_0<0> | DATA_IN_2_0[0] | Input | x
AP9 | DATA_IN_2_0<1> | DATA_IN_2_0[1] | Input | x
AP12 | DATA_IN_2_0<2> | DATA_IN_2_0[2] | Input | x
AN12 | DATA_IN_2_0<3> | DATA_IN_2_0[3] | Input | x
AG10 | DATA_IN_2_0<4> | DATA_IN_2_0[4] | Input | x
AH10 | DATA_IN_2_0<5> | DATA_IN_2_0[5] | Input | x
AP10 | DATA_IN_2_0<6> | DATA_IN_2_0[6] | Input | x
AP11 | DATA_IN_2_0<7> | DATA_IN_2_0[7] | Input | x
AK9 | DATA_IN_2_0<8> | DATA_IN_2_0[8] | Input | x
AL9 | DATA_IN_2_0<9> | DATA_IN_2_0[9] | Input | x
AM11 | DATA_IN_2_0<10> | DATA_IN_2_0[10] | Input | x
AM12 | DATA_IN_2_0<11> | DATA_IN_2_0[11] | Input | x
AF11 | DATA_IN_2_0<12> | DATA_IN_2_0[12] | Input | x
AE11 | DATA_IN_2_0<13> | DATA_IN_2_0[13] | Input | x
AL10 | DATA_IN_2_0<14> | DATA_IN_2_0[14] | Input | x
AL11 | DATA_IN_2_0<15> | DATA_IN_2_0[15] | Input | x
AP6 | DATA_IN_2_0<16> | DATA_IN_2_0[16] | Input | x
AP7 | DATA_IN_2_0<17> | DATA_IN_2_0[17] | Input | x
AK11 | DATA_IN_2_0<18> | DATA_IN_2_0[18] | Input | x
AJ11 | DATA_IN_2_0<19> | DATA_IN_2_0[19] | Input | x
AM8 | DATA_IN_2_0<20> | DATA_IN_2_0[20] | Input | x
AN8 | DATA_IN_2_0<21> | DATA_IN_2_0[21] | Input | x
AK12 | DATA_IN_2_0<22> | DATA_IN_2_0[22] | Input | x
AJ12 | DATA_IN_2_0<23> | DATA_IN_2_0[23] | Input | x
AE9 | DATA_IN_2_0<24> | DATA_IN_2_0[24] | Input | x
AF10 | DATA_IN_2_0<25> | DATA_IN_2_0[25] | Input | x
AM10 | DATA_IN_2_0<26> | DATA_IN_2_0[26] | Input | x
AN10 | DATA_IN_2_0<27> | DATA_IN_2_0[27] | Input | x
AM7 | DATA_IN_2_0<28> | DATA_IN_2_0[28] | Input | x
AN7 | DATA_IN_2_0<29> | DATA_IN_2_0[29] | Input | x
AG11 | DATA_IN_2_0<30> | DATA_IN_2_0[30] | Input | x
AH12 | DATA_IN_2_0<31> | DATA_IN_2_0[31] | Input | x
AN5 | DATA_IN_2_1<0> | DATA_IN_2_1[0] | Input | x
AP5 | DATA_IN_2_1<1> | DATA_IN_2_1[1] | Input | x
AJ9 | DATA_IN_2_1<2> | DATA_IN_2_1[2] | Input | x
AJ10 | DATA_IN_2_1<3> | DATA_IN_2_1[3] | Input | x
AM5 | DATA_IN_2_1<4> | DATA_IN_2_1[4] | Input | x
AM6 | DATA_IN_2_1<5> | DATA_IN_2_1[5] | Input | x
AN13 | DATA_IN_2_1<6> | DATA_IN_2_1[6] | Input | x
AM13 | DATA_IN_2_1<7> | DATA_IN_2_1[7] | Input | x
AH7 | DATA_IN_2_1<8> | DATA_IN_2_1[8] | Input | x
AH8 | DATA_IN_2_1<9> | DATA_IN_2_1[9] | Input | x
AK8 | DATA_IN_2_1<10> | DATA_IN_2_1[10] | Input | x
AL8 | DATA_IN_2_1<11> | DATA_IN_2_1[11] | Input | x
AK6 | DATA_IN_2_1<12> | DATA_IN_2_1[12] | Input | x
AL6 | DATA_IN_2_1<13> | DATA_IN_2_1[13] | Input | x
AL13 | DATA_IN_2_1<14> | DATA_IN_2_1[14] | Input | x
AK13 | DATA_IN_2_1<15> | DATA_IN_2_1[15] | Input | x
AN2 | DATA_IN_2_1<16> | DATA_IN_2_1[16] | Input | x
AN3 | DATA_IN_2_1<17> | DATA_IN_2_1[17] | Input | x
AJ7 | DATA_IN_2_1<18> | DATA_IN_2_1[18] | Input | x
AK7 | DATA_IN_2_1<19> | DATA_IN_2_1[19] | Input | x
AJ5 | DATA_IN_2_1<20> | DATA_IN_2_1[20] | Input | x
AJ6 | DATA_IN_2_1<21> | DATA_IN_2_1[21] | Input | x
AP14 | DATA_IN_2_1<22> | DATA_IN_2_1[22] | Input | x
AN14 | DATA_IN_2_1<23> | DATA_IN_2_1[23] | Input | x
AD9 | DATA_IN_2_1<24> | DATA_IN_2_1[24] | Input | x
AD10 | DATA_IN_2_1<25> | DATA_IN_2_1[25] | Input | x
AN4 | DATA_IN_2_1<26> | DATA_IN_2_1[26] | Input | x
AP4 | DATA_IN_2_1<27> | DATA_IN_2_1[27] | Input | x
AJ4 | DATA_IN_2_1<28> | DATA_IN_2_1[28] | Input | x
AK4 | DATA_IN_2_1<29> | DATA_IN_2_1[29] | Input | x
AL4 | DATA_IN_2_1<30> | DATA_IN_2_1[30] | Input | x
AL5 | DATA_IN_2_1<31> | DATA_IN_2_1[31] | Input | x
J7 | DATA_IN_3_0<0> | DATA_IN_3_0[0] | Input | x
K8 | DATA_IN_3_0<1> | DATA_IN_3_0[1] | Input | x
H7 | DATA_IN_3_0<2> | DATA_IN_3_0[2] | Input | x
H8 | DATA_IN_3_0<3> | DATA_IN_3_0[3] | Input | x
B2 | DATA_IN_3_0<4> | DATA_IN_3_0[4] | Input | x
B3 | DATA_IN_3_0<5> | DATA_IN_3_0[5] | Input | x
D14 | DATA_IN_3_0<6> | DATA_IN_3_0[6] | Input | x
E14 | DATA_IN_3_0<7> | DATA_IN_3_0[7] | Input | x
G6 | DATA_IN_3_0<8> | DATA_IN_3_0[8] | Input | x
G7 | DATA_IN_3_0<9> | DATA_IN_3_0[9] | Input | x
D5 | DATA_IN_3_0<10> | DATA_IN_3_0[10] | Input | x
C5 | DATA_IN_3_0<11> | DATA_IN_3_0[11] | Input | x
F6 | DATA_IN_3_0<12> | DATA_IN_3_0[12] | Input | x
E6 | DATA_IN_3_0<13> | DATA_IN_3_0[13] | Input | x
C13 | DATA_IN_3_0<14> | DATA_IN_3_0[14] | Input | x
C14 | DATA_IN_3_0<15> | DATA_IN_3_0[15] | Input | x
K9 | DATA_IN_3_0<16> | DATA_IN_3_0[16] | Input | x
J9 | DATA_IN_3_0<17> | DATA_IN_3_0[17] | Input | x
E7 | DATA_IN_3_0<18> | DATA_IN_3_0[18] | Input | x
E8 | DATA_IN_3_0<19> | DATA_IN_3_0[19] | Input | x
B5 | DATA_IN_3_0<20> | DATA_IN_3_0[20] | Input | x
A5 | DATA_IN_3_0<21> | DATA_IN_3_0[21] | Input | x
E12 | DATA_IN_3_0<22> | DATA_IN_3_0[22] | Input | x
E13 | DATA_IN_3_0<23> | DATA_IN_3_0[23] | Input | x
A3 | DATA_IN_3_0<24> | DATA_IN_3_0[24] | Input | x
A4 | DATA_IN_3_0<25> | DATA_IN_3_0[25] | Input | x
E9 | DATA_IN_3_0<26> | DATA_IN_3_0[26] | Input | x
D9 | DATA_IN_3_0<27> | DATA_IN_3_0[27] | Input | x
D6 | DATA_IN_3_0<28> | DATA_IN_3_0[28] | Input | x
D7 | DATA_IN_3_0<29> | DATA_IN_3_0[29] | Input | x
A13 | DATA_IN_3_0<30> | DATA_IN_3_0[30] | Input | x
A14 | DATA_IN_3_0<31> | DATA_IN_3_0[31] | Input | x
G8 | DATA_IN_3_1<0> | DATA_IN_3_1[0] | Input | x
F8 | DATA_IN_3_1<1> | DATA_IN_3_1[1] | Input | x
A9 | DATA_IN_3_1<2> | DATA_IN_3_1[2] | Input | x
A10 | DATA_IN_3_1<3> | DATA_IN_3_1[3] | Input | x
C7 | DATA_IN_3_1<4> | DATA_IN_3_1[4] | Input | x
B7 | DATA_IN_3_1<5> | DATA_IN_3_1[5] | Input | x
J11 | DATA_IN_3_1<6> | DATA_IN_3_1[6] | Input | x
H12 | DATA_IN_3_1<7> | DATA_IN_3_1[7] | Input | x
B6 | DATA_IN_3_1<8> | DATA_IN_3_1[8] | Input | x
A6 | DATA_IN_3_1<9> | DATA_IN_3_1[9] | Input | x
F11 | DATA_IN_3_1<10> | DATA_IN_3_1[10] | Input | x
E11 | DATA_IN_3_1<11> | DATA_IN_3_1[11] | Input | x
B8 | DATA_IN_3_1<12> | DATA_IN_3_1[12] | Input | x
A8 | DATA_IN_3_1<13> | DATA_IN_3_1[13] | Input | x
B12 | DATA_IN_3_1<14> | DATA_IN_3_1[14] | Input | x
B13 | DATA_IN_3_1<15> | DATA_IN_3_1[15] | Input | x
H9 | DATA_IN_3_1<16> | DATA_IN_3_1[16] | Input | x
H10 | DATA_IN_3_1<17> | DATA_IN_3_1[17] | Input | x
D10 | DATA_IN_3_1<18> | DATA_IN_3_1[18] | Input | x
D11 | DATA_IN_3_1<19> | DATA_IN_3_1[19] | Input | x
G10 | DATA_IN_3_1<20> | DATA_IN_3_1[20] | Input | x
F10 | DATA_IN_3_1<21> | DATA_IN_3_1[21] | Input | x
G11 | DATA_IN_3_1<22> | DATA_IN_3_1[22] | Input | x
G12 | DATA_IN_3_1<23> | DATA_IN_3_1[23] | Input | x
C8 | DATA_IN_3_1<24> | DATA_IN_3_1[24] | Input | x
C9 | DATA_IN_3_1<25> | DATA_IN_3_1[25] | Input | x
B11 | DATA_IN_3_1<26> | DATA_IN_3_1[26] | Input | x
A11 | DATA_IN_3_1<27> | DATA_IN_3_1[27] | Input | x
C10 | DATA_IN_3_1<28> | DATA_IN_3_1[28] | Input | x
B10 | DATA_IN_3_1<29> | DATA_IN_3_1[29] | Input | x
C12 | DATA_IN_3_1<30> | DATA_IN_3_1[30] | Input | x
D12 | DATA_IN_3_1<31> | DATA_IN_3_1[31] | Input | x
AL15 | DATA_OUT_COMB<0> | DATA_OUT[0] | Output | x | To DCM II
AM15 | DATA_OUT_COMB<1> | DATA_OUT[1] | Output | x
AD20 | DATA_OUT_COMB<2> | DATA_OUT[2] | Output | x
AD21 | DATA_OUT_COMB<3> | DATA_OUT[3] | Output | x
AN15 | DATA_OUT_COMB<4> | DATA_OUT[4] | Output | x
AP15 | DATA_OUT_COMB<5> | DATA_OUT[5] | Output | x
AF21 | DATA_OUT_COMB<6> | DATA_OUT[6] | Output | x
AE21 | DATA_OUT_COMB<7> | DATA_OUT[7] | Output | x
AG13 | DATA_OUT_COMB<8> | DATA_OUT[8] | Output | x
AF14 | DATA_OUT_COMB<9> | DATA_OUT[9] | Output | x
AF20 | DATA_OUT_COMB<10> | DATA_OUT[10] | Output | x
AG21 | DATA_OUT_COMB<11> | DATA_OUT[11] | Output | x
AK14 | DATA_OUT_COMB<12> | DATA_OUT[12] | Output | x
AL14 | DATA_OUT_COMB<13> | DATA_OUT[13] | Output | x
AH22 | DATA_OUT_COMB<14> | DATA_OUT[14] | Output | x
AG22 | DATA_OUT_COMB<15> | DATA_OUT[15] | Output | x
AC2 | DATA_TEST<0> | DATA_TEST[0] | Output | x | To NI Header
AC3 | DATA_TEST<1> | DATA_TEST[1] | Output | x
AD1 | DATA_TEST<2> | DATA_TEST[2] | Output | x
AD2 | DATA_TEST<3> | DATA_TEST[3] | Output | x
AE1 | DATA_TEST<4> | DATA_TEST[4] | Output | x
AF1 | DATA_TEST<5> | DATA_TEST[5] | Output | x
AG1 | DATA_TEST<6> | DATA_TEST[6] | Output | x
AG2 | DATA_TEST<7> | DATA_TEST[7] | Output | x
AH2 | DATA_TEST<8> | DATA_TEST[8] | Output | x
AH3 | DATA_TEST<9> | DATA_TEST[9] | Output | x
AJ1 | DATA_TEST<10> | DATA_TEST[10] | Output | x
AJ2 | DATA_TEST<11> | DATA_TEST[11] | Output | x
AK1 | DATA_TEST<12> | DATA_TEST[12] | Output | x
AL1 | DATA_TEST<13> | DATA_TEST[13] | Output | x
AM1 | DATA_TEST<14> | DATA_TEST[14] | Output | x
AM2 | DATA_TEST<15> | DATA_TEST[15] | Output | x
AG6 | DATA_TEST<16> | DATA_TEST[16] | Output | x
AF6 | DATA_TEST<17> | DATA_TEST[17] | Output | x
AE6 | DATA_TEST<18> | DATA_TEST[18] | Output | x
AD4 | DATA_TEST<19> | DATA_TEST[19] | Output | x
AF4 | DATA_TEST<20> | DATA_TEST[20] | Output | x
AH4 | DATA_TEST<21> | DATA_TEST[21] | Output | x
AE2 | DATA_TEST<22> | DATA_TEST[22] | Output | x
AK2 | DATA_TEST<23> | DATA_TEST[23] | Output | x
AG3 | DATA_TEST<24> | DATA_TEST[24] | Output | x
AF3 | DATA_TEST<25> | DATA_TEST[25] | Output | x
AM3 | DATA_TEST<26> | DATA_TEST[26] | Output | x
AL3 | DATA_TEST<27> | DATA_TEST[27] | Output | x
AK3 | DATA_TEST<28> | DATA_TEST[28] | Output | x
AH5 | DATA_TEST<29> | DATA_TEST[29] | Output | x
AG5 | DATA_TEST<30> | DATA_TEST[30] | Output | x
AF5 | DATA_TEST<31> | DATA_TEST[31] | Output | x
K14 | DI | FEM_DI | Output | x | From SC FPGA
M16 | DO | FEM_DO | Input | x
F14 | CS | FEM_CS | Input | x
A20 | LVL1_ACCEPT | LVL1_ACCEPT | Input | x
AB30 | EN_0_0 | EN_0_0 | Output | x | To TLKs
AA28 | EN_0_1 | EN_0_1 | Output | x
Y26 | EN_0_2 | EN_0_2 | Output | x
W24 | EN_0_3 | EN_0_3 | Output | x
L30 | EN_1_0 | EN_1_0 | Output | x
M28 | EN_1_1 | EN_1_1 | Output | x
P26 | EN_1_2 | EN_1_2 | Output | x
R24 | EN_1_3 | EN_1_3 | Output | x
AC4 | EN_2_0 | EN_2_0 | Output | x
AB6 | EN_2_1 | EN_2_1 | Output | x
AA9 | EN_2_2 | EN_2_2 | Output | x
Y12 | EN_2_3 | EN_2_3 | Output | x
N5 | EN_3_0 | EN_3_0 | Output | x
P7 | EN_3_1 | EN_3_1 | Output | x
R9 | EN_3_2 | EN_3_2 | Output | x
T11 | EN_3_3 | EN_3_3 | Output | x
AD31 | LSB_0_0 | LSB_0_0 | Input | x | From TLKs
AC29 | LSB_0_1 | LSB_0_1 | Input | x
AB26 | LSB_0_2 | LSB_0_2 | Input | x
AA24 | LSB_0_3 | LSB_0_3 | Input | x
J30 | LSB_1_0 | LSB_1_0 | Input | x
K28 | LSB_1_1 | LSB_1_1 | Input | x
M25 | LSB_1_2 | LSB_1_2 | Input | x
N23 | LSB_1_3 | LSB_1_3 | Input | x
AE3 | LSB_2_0 | LSB_2_0 | Input | x
AD6 | LSB_2_1 | LSB_2_1 | Input | x
AB8 | LSB_2_2 | LSB_2_2 | Input | x
AA11 | LSB_2_3 | LSB_2_3 | Input | x
L5 | LSB_3_0 | LSB_3_0 | Input | x
M7 | LSB_3_1 | LSB_3_1 | Input | x
N9 | LSB_3_2 | LSB_3_2 | Input | x
P11 | LSB_3_3 | LSB_3_3 | Input | x
AD32 | MSB_0_0 | MSB_0_0 | Input | x | From TLKs
AD29 | MSB_0_1 | MSB_0_1 | Input | x
AB25 | MSB_0_2 | MSB_0_2 | Input | x
AA23 | MSB_0_3 | MSB_0_3 | Input | x
J31 | MSB_1_0 | MSB_1_0 | Input | x
K29 | MSB_1_1 | MSB_1_1 | Input | x
N25 | MSB_1_2 | MSB_1_2 | Input | x
N22 | MSB_1_3 | MSB_1_3 | Input | x
AE4 | MSB_2_0 | MSB_2_0 | Input | x
AD7 | MSB_2_1 | MSB_2_1 | Input | x
AA8 | MSB_2_2 | MSB_2_2 | Input | x
Y11 | MSB_2_3 | MSB_2_3 | Input | x
M5 | MSB_3_0 | MSB_3_0 | Input | x
N7 | MSB_3_1 | MSB_3_1 | Input | x
P9 | MSB_3_2 | MSB_3_2 | Input | x
R11 | MSB_3_3 | MSB_3_3 | Input | x
C33 | LED_OUT<0> | LED_OUT[0] | Output | x | To front Pannel
C34 | LED_OUT<1> | LED_OUT[1] | Output | x
D34 | LED_OUT<2> | LED_OUT[2] | Output | x
E34 | LED_OUT<3> | LED_OUT[3] | Output | x
F33 | LED_OUT<4> | LED_OUT[4] | Output | x
F34 | LED_OUT<5> | LED_OUT[5] | Output | x
G32 | LED_OUT<6> | LED_OUT[6] | Output | x
G33 | LED_OUT<7> | LED_OUT[7] | Output | x
H33 | LED_OUT<8> | LED_OUT[8] | Output | x
H34 | LED_OUT<9> | LED_OUT[9] | Output | x
J34 | LED_OUT<10> | LED_OUT[10] | Output | x
K34 | LED_OUT<11> | LED_OUT[11] | Output | x
K32 | LED_OUT<12> | LED_OUT[12] | Output | x
K33 | LED_OUT<13> | LED_OUT[13] | Output | x
L33 | LED_OUT<14> | LED_OUT[14] | Output | x
L34 | LED_OUT<15> | LED_OUT[15] | Output | x
AC34 | LED_OUT<16> | LED_OUT[16] | Output | x
AD34 | LED_OUT<17> | LED_OUT[17] | Output | x
AE33 | LED_OUT<18> | LED_OUT[18] | Output | x
AE34 | LED_OUT<19> | LED_OUT[19] | Output | x
AF33 | LED_OUT<20> | LED_OUT[20] | Output | x
AF34 | LED_OUT<21> | LED_OUT[21] | Output | x
AG32 | LED_OUT<22> | LED_OUT[22] | Output | x
AG33 | LED_OUT<23> | LED_OUT[23] | Output | x
AH34 | LED_OUT<24> | LED_OUT[24] | Output | -
AJ34 | LED_OUT<25> | LED_OUT[25] | Output | -
AK33 | LED_OUT<26> | LED_OUT[26] | Output | -
AK34 | LED_OUT<27> | LED_OUT[27] | Output | -
AL33 | LED_OUT<28> | LED_OUT[28] | Output | -
AL34 | LED_OUT<29> | LED_OUT[29] | Output | -
AM32 | LED_OUT<30> | LED_OUT[30] | Output | -
AM33 | LED_OUT<31> | LED_OUT[31] | Output | -
H15 | LOCKED | LOCKED | Output | x
A15 | RST | FEM_FPGA_RESET | Input | x
D21 | START_BCO | START_BCO_COUNT | Input | x
K3 | DATA_RX_01_ENABLE | DATA_RX_01_ENABLE | Output | x
L3 | DATA_SQUELCH_01_ENABLE | DATA_SQUELCH_01_ENABLE | Output | x
L4 | DATA_FO_SD_01_ENABLE | DATA_FO_SD_01_ENABLE | Output | x
K4 | DATA_FO_SD_01 | DATA_FO_SD_01 | Output | x
M31 | DATA_RX_23_ENABLE | DATA_RX_23_ENABLE | Output | x
M30 | DATA_SQUELCH_23_ENABLE | DATA_SQUELCH_23_ENABLE | Output | x
N30 | DATA_FO_SD_23_ENABLE | DATA_FO_SD_23_ENABLE | Output | x
N29 | DATA_FO_SD_23 | DATA_FO_SD_23 | Output | x
AC15 | TXMSB_DCM | TXMSB_DCM | Output | x
AB15 | TXLSB_DCM | TXLSB_DCM | Output | x
AH20 | DCM_FO_TX_FLT | DCM_FO_TX_FLT | Input | x
AH14 | ENABLE_DCM | ENABLE_DCM | Output | x
AA30 | PGOOD_12 | PGOOD_12 | Input | x
AF30 | PGOOD_25 | PGOOD_25 | Input | x
AC27 | PGOOD_33 | PGOOD_33 | Input | x
AB23 | DATA_TEST_HEADER<0> | DATA_TEST_HEADER[0] | I/O | x
AJ31 | DATA_TEST_HEADER<1> | DATA_TEST_HEADER[1] | I/O | x
AJ32 | DATA_TEST_HEADER<2> | DATA_TEST_HEADER[2] | I/O | x
AM32 | DATA_TEST_HEADER<3> | DATA_TEST_HEADER[3] | I/O | x
AM33 | DATA_TEST_HEADER<4> | DATA_TEST_HEADER[4] | I/O | x
AK33 | DATA_TEST_HEADER<5> | DATA_TEST_HEADER[5] | I/O | x
AK34 | DATA_TEST_HEADER<6> | DATA_TEST_HEADER[6] | I/O | x
AK31 | DATA_TEST_HEADER<7> | DATA_TEST_HEADER[7] | I/O | x
AF16 | Tst_Clk_1 | Tst_Clk_1 | I/O | x
AH19 | Tst_Clk_0 | Tst_Clk_0 | I/O | x
AA13 | Data_Test_clk | Data_Test_clk | Input | x

## Slow Control_FPGA
Pin | VHDL Name | Schematics Name | Dir | OK | VME | Comments
A3 | AMPL_OUT<0> | AMPL[0] | Output | x |  | Not Needed
B4 | AMPL_OUT<1> | AMPL[1] | Output | x
A4 | AMPL_OUT<2> | AMPL[2] | Output | x
D5 | AMPL_OUT<3> | AMPL[3] | Output | x
C5 | AMPL_OUT<4> | AMPL[4] | Output | x
B5 | AMPL_OUT<5> | AMPL[5] | Output | x
A5 | AMPL_OUT<6> | AMPL[6] | Output | x
E6 | AMPL_OUT<7> | AMPL[7] | Output | x
B8 | BCO_CLK_n | BCO_1n | Input | x | B4/B5 | Clocks | 1
A8 | BCO_CLK_p | BCO_1p | Input | x
D9 | TX_CLK | Clk105_0 | Input | x
T9 | RX_CLK | RxClk_SC | Input | x
J3 | COMMAND_VME<0> | COMMAND_VME[0] | Input | x | D07 | VME bus signals | 2
J4 | COMMAND_VME<1> | COMMAND_VME[1] | Input | x | D06 |  | 3
K1 | COMMAND_VME<2> | COMMAND_VME[2] | Input | x | D05 |  | 4
K2 | COMMAND_VME<3> | COMMAND_VME[3] | Input | x | D04 |  | 5
K3 | COMMAND_VME<4> | COMMAND_VME[4] | Input | x | D03 |  | 6
K4 | COMMAND_VME<5> | COMMAND_VME[5] | Input | x | D02 |  | 7
K5 | COMMAND_VME<6> | COMMAND_VME[6] | Input | x | D01 |  | 8
L2 | COMMAND_VME<7> | COMMAND_VME[7] | Input | x | D00 |  | 9
C15 | FPGA_ADDR_VME<0> | FPGA_ADDR_VME[0] | Input | x | A07 |  | 10
D14 | FPGA_ADDR_VME<1> | FPGA_ADDR_VME[1] | Input | x | A06 |  | 11
D15 | FPGA_ADDR_VME<2> | FPGA_ADDR_VME[2] | Input | x | A05 |  | 12
M4 | FEM_ADDR_VME<0> | FEM_ADDR_VME[0] | Input | x | A04 |  | 13
N2 | FEM_ADDR_VME<1> | FEM_ADDR_VME[1] | Input | x | A03 |  | 14
P2 | FEM_ADDR_VME<2> | FEM_ADDR_VME[2] | Input | x | A02 |  | 15
R1 | FEM_ADDR_VME<3> | FEM_ADDR_VME[3] | Input | x | A01 |  | 16
F5 | ADDR_VME<0> | ADDR_VME[0] | Input | x | A24 |  | 17
G5 | ADDR_VME<1> | ADDR_VME[1] | Input | x | A25 |  | 18
G4 | ADDR_VME<2> | ADDR_VME[2] | Input | x | A26 |  | 19
G3 | ADDR_VME<3> | ADDR_VME[3] | Input | x | A27 |  | 20
H4 | ADDR_VME<4> | ADDR_VME[4] | Input | x | A28 |  | 21
H3 | ADDR_VME<5> | ADDR_VME[5] | Input | x | A29 |  | 22
G1 | ADDR_VME<6> | ADDR_VME[6] | Input | x | A30 |  | 23
H1 | ADDR_VME<7> | ADDR_VME[7] | Input | x | A31 |  | 24
B1 | MODE_BITS_VME<0> | MODE_BITS_VME[0] | Input | x | D08 |  | 25
C1 | MODE_BITS_VME<1> | MODE_BITS_VME[1] | Input | x | D09 |  | 26
C3 | MODE_BITS_VME<2> | MODE_BITS_VME[2] | Input | x | D10 |  | 27
C2 | MODE_BITS_VME<3> | MODE_BITS_VME[3] | Input | x | D11 |  | 28
D2 | MODE_BITS_VME<4> | MODE_BITS_VME[4] | Input | x | D12 |  | 29
D1 | MODE_BITS_VME<5> | MODE_BITS_VME[5] | Input | x | D13 |  | 30
D3 | MODE_BITS_VME<6> | MODE_BITS_VME[6] | Input | x | D14 |  | 31
E3 | MODE_BITS_VME<7> | MODE_BITS_VME[7] | Input | x | D15 |  | 32
E2 | MODE_ENABLE_VME | MODE_ENABLE | Input | x | A15 |  | 33
E7 | LVL1_ACCEPT_VME | LVL1_ACCEPT_VME | Input | x | A14 |  | 34
P6 | CS_SC_VME | SC_CS_VME | Input | x | A12 |  | 35
N7 | DI_SC_VME | SC_DI_VME | Input | x | A13 |  | 36
M7 | DO_SC_VME | SC_DO_VME | Output | x | A17 |  | 37
J13 | WE_SC_VME | ENABLE_SC | Output | x | N/A
P8 | SCK_SC_VME | SClk_VME | Input | x | B6/B7 |  | 38
D16 | TCK_VME | TCK_VME | Input | x | A09 |  | 39
E15 | TDI_VME | TDI_VME | Input | x | A08 |  | 40
E14 | TDO_VME | TDO_VME | Output | x | A16 |  | 41
F12 | TMS_VME | TMS_VME | Input | x | A10 |  | 42
E13 | ENABLE_JTAG | ENABLE_JTAG | Input | x | N/A
F13 | TRST_VME | TRST_VME | Input | x | A11 |  | 43
M3 | FEM_ADDR_REF<0> | FEM_Switch[0] | Input | x |  | 4bit Switch
N1 | FEM_ADDR_REF<1> | FEM_Switch[1] | Input | x
N3 | FEM_ADDR_REF<2> | FEM_Switch[2] | Input | x
P1 | FEM_ADDR_REF<3> | FEM_Switch[3] | Input | x
J16 | CS_EEPROM | CS_EEPROM | Output | x |  | To EEPROM
K15 | DI_EEPROM | DI_EEPROM | Output | x
N9 | SCK_EEPROM | SClk_EEPROM | Output | x
K14 | DO_EEPROM | DO_EEPROM | Input | x
F2 | WE_EEPROM | WE_EEPROM | Output | x
C6 | FEM_FPGA_RESET | FEM_FPGA_RESET | Output | x |  | To Main FPGA
C7 | START_BCO_CNT | Start_BCO_Count | Output | x
D7 | FEM_LVL1_ACCEPT | LVL1_Accept | Output | x
N10 | SC_DATA_IN<0> | SC_Data_in[0] | Input | x |  | From FO
M10 | SC_DATA_IN<1> | SC_Data_in[1] | Input | x
R11 | SC_DATA_IN<2> | SC_Data_in[2] | Input | x
P11 | SC_DATA_IN<3> | SC_Data_in[3] | Input | x
N11 | SC_DATA_IN<4> | SC_Data_in[4] | Input | x
T10 | SC_DATA_IN<5> | SC_Data_in[5] | Input | x
T12 | SC_DATA_IN<6> | SC_Data_in[6] | Input | x
R12 | SC_DATA_IN<7> | SC_Data_in[7] | Input | x
P12 | SC_DATA_IN<8> | SC_Data_in[8] | Input | x
N12 | SC_DATA_IN<9> | SC_Data_in[9] | Input | x
T14 | SC_DATA_IN<10> | SC_Data_in[10] | Input | x
T13 | SC_DATA_IN<11> | SC_Data_in[11] | Input | x
R13 | SC_DATA_IN<12> | SC_Data_in[12] | Input | x
P13 | SC_DATA_IN<13> | SC_Data_in[13] | Input | x
R10 | JTAG_IN<0> | SC_Data_in[14] | Input | x
P10 | JTAG_IN<1> | SC_Data_in[15] | Input | x
A10 | SC_DATA_OUT<0> | SC_Data_out[0] | Output | x |  | To FO
B10 | SC_DATA_OUT<1> | SC_Data_out[1] | Output | x
C10 | SC_DATA_OUT<2> | SC_Data_out[2] | Output | x
D10 | SC_DATA_OUT<3> | SC_Data_out[3] | Output | x
E10 | SC_DATA_OUT<4> | SC_Data_out[4] | Output | x
B11 | SC_DATA_OUT<5> | SC_Data_out[5] | Output | x
C11 | SC_DATA_OUT<6> | SC_Data_out[6] | Output | x
D12 | SC_DATA_OUT<7> | SC_Data_out[7] | Output | x
D11 | SC_DATA_OUT<8> | SC_Data_out[8] | Output | x
E11 | JTAG_OUT<0> | SC_Data_out[9] | Output | x
B12 | JTAG_OUT<1> | SC_Data_out[10] | Output | x
C12 | JTAG_OUT<2> | SC_Data_out[11] | Output | x
A12 | JTAG_OUT<3> | SC_Data_out[12] | Output | x
A13 | JTAG_OUT<4> | SC_Data_out[13] | Output | x
B13 | JTAG_OUT<5> | SC_Data_out[14] | Output | x
A14 | JTAG_OUT<6> | SC_Data_out[15] | Output | x
T5 | DATA_RX_01_ENABLE | DATA_RX_01_ENABLE | Output | x |  | Do we even need it here???
T8 | DATA_SQUELCH_01_ENABLE | DATA_SQUELCH_01_ENABLE | Output | x
N5 | DATA_FO_SD_01_ENABLE | DATA_FO_SD_01_ENABLE | Output | x
P7 | DATA_FO_SD_01 | DATA_FO_SD_01 | Output | x
R5 | TXMSB_SC | TXMSB_SC | Output | x
P5 | TXLSB_SC | TXLSB_SC | Output | x
N6 | RXMSB_SC | RXMSB_SC | Input | x
M6 | RXLSB_SC | RXLSB_SC | Output | x
G2 | DATA_AUX_TO_SC<0> | DATA_AUX_SC[0] | I/O | x |  | Temp connection detween sc and main FPGAs
J1 | DATA_AUX_TO_SC<1> | DATA_AUX_SC[1] | I/O | x
J2 | DATA_AUX_TO_SC<2> | DATA_AUX_SC[2] | I/O | x
L3 | DATA_AUX_TO_SC<3> | DATA_AUX_SC[3] | I/O | x
L4 | DATA_AUX_TO_SC<4> | DATA_AUX_SC[4] | I/O | x
L5 | DATA_AUX_TO_SC<5> | DATA_AUX_SC[5] | I/O | x
M10 | DATA_AUX_TO_SC<6> | DATA_AUX_SC[6] | I/O | x
M2 | DATA_AUX_TO_SC<7> | DATA_AUX_SC[7] | I/O | x
G14 | DATA_AUX_TO_SC<8> | DATA_AUX_SC[8] | I/O | x
C16 | DATA_AUX_TO_SC<9> | DATA_AUX_SC[9] | I/O | x
B16 | DATA_AUX_TO_SC<10> | DATA_AUX_SC[10] | I/O | x
B14 | DATA_AUX_TO_SC<11> | DATA_AUX_SC[11] | I/O | x
A9 | DATA_AUX_TO_SC<12> | DATA_AUX_SC[12] | I/O | x
C8 | DATA_AUX_TO_SC<13> | DATA_AUX_SC[13] | I/O | x
D8 | DATA_AUX_TO_SC<14> | DATA_AUX_SC[14] | I/O | x
B7 | DATA_AUX_TO_SC<15> | DATA_AUX_SC[15] | I/O | x
L12 | DATA_TEST<0> | SC_Test_out[0] | I/O | x |  | To Test Header
K12 | DATA_TEST<1> | SC_Test_out[1] | I/O | x
L14 | DATA_TEST<2> | SC_Test_out[2] | I/O | x
L15 | DATA_TEST<3> | SC_Test_out[3] | I/O | x
M13 | DATA_TEST<4> | SC_Test_out[4] | I/O | x
L13 | DATA_TEST<5> | SC_Test_out[5] | I/O | x
M15 | DATA_TEST<6> | SC_Test_out[6] | I/O | x
M16 | DATA_TEST<7> | SC_Test_out[7] | I/O | x
N14 | DATA_TEST<8> | SC_Test_out[8] | I/O | x
M14 | DATA_TEST<9> | SC_Test_out[9] | I/O | x
N15 | DATA_TEST<10> | SC_Test_out[10] | I/O | x
N16 | DATA_TEST<11> | SC_Test_out[11] | I/O | x
P14 | DATA_TEST<12> | SC_Test_out[12] | I/O | x
P15 | DATA_TEST<13> | SC_Test_out[13] | I/O | x
R16 | DATA_TEST<14> | SC_Test_out[14] | I/O | x
P16 | DATA_TEST<15> | SC_Test_out[15] | I/O | x
H16 | LED_OUT<0> | SC_LED[0] | Output | x |  | To front Pannel
H15 | LED_OUT<1> | SC_LED[1] | Output | x
H14 | LED_OUT<2> | SC_LED[2] | Output | x
H13 | LED_OUT<3> | SC_LED[3] | Output | x
G13 | LED_OUT<4> | SC_LED[4] | Output | x
G12 | LED_OUT<5> | SC_LED[5] | Output | x
F15 | LED_OUT<6> | SC_LED[6] | Output | x
F14 | LED_OUT<7> | SC_LED[7] | Output | x

## FEM_IB_FPGA
Pin | VHDL Name | Schematics Name | Dir | OK | VME | Comments
A4 | DATA_IO_ETH<0> | DATA_IO_ETH[0] | I/O | x |  | Ethernet Board I/O
B5 | DATA_IO_ETH<1> | DATA_IO_ETH[1] | I/O | x
B6 | DATA_IO_ETH<2> | DATA_IO_ETH[2] | I/O | x
C5 | DATA_IO_ETH<3> | DATA_IO_ETH[3] | I/O | x
B4 | DATA_IO_ETH<4> | DATA_IO_ETH[4] | I/O | x
A3 | DATA_IO_ETH<5> | DATA_IO_ETH[5] | I/O | x
A7 | DATA_IO_ETH<6> | DATA_IO_ETH[6] | I/O | x
A5 | DATA_IO_ETH<7> | DATA_IO_ETH[7] | I/O | x
C7 | DATA_CNTR_ETH<0> | DATA_CNTR_ETH[0] | I/O | x
C8 | DATA_CNTR_ETH<1> | DATA_CNTR_ETH[1] | I/O | x
D7 | DATA_CNTR_ETH<2> | DATA_CNTR_ETH[2] | I/O | x
D6 | DATA_CNTR_ETH<3> | DATA_CNTR_ETH[3] | I/O | x
E7 | DATA_CNTR_ETH<4> | DATA_CNTR_ETH[4] | I/O | x
C6 | DATA_CNTR_ETH<5> | DATA_CNTR_ETH[5] | I/O | x
E6 | DATA_CNTR_ETH<6> | DATA_CNTR_ETH[6] | I/O | x
D5 | DATA_CNTR_ETH<7> | DATA_CNTR_ETH[7] | I/O | x
D8 | ETH_RST | ETH_RSTI | Output | x
K1 | USE_ETH | USE_ETH | Input | x
C12 | DATA_IO_USB<0> | DATA_IO_USB[0] | I/O | x |  | USB Board I/O
A13 | DATA_IO_USB<1> | DATA_IO_USB[1] | I/O | x
C11 | DATA_IO_USB<2> | DATA_IO_USB[2] | I/O | x
B12 | DATA_IO_USB<3> | DATA_IO_USB[3] | I/O | x
B14 | DATA_IO_USB<4> | DATA_IO_USB[4] | I/O | x
B11 | DATA_IO_USB<5> | DATA_IO_USB[5] | I/O | x
B13 | DATA_IO_USB<6> | DATA_IO_USB[6] | I/O | x
A14 | DATA_IO_USB<7> | DATA_IO_USB[7] | I/O | x
C10 | DATA_STRB_USB<0> | DATA_STRB_USB[0] | Input | x
A12 | DATA_STRB_USB<1> | DATA_STRB_USB[1] | Input | x
A9 | DATA_STRB_USB<2> | DATA_STRB_USB[2] | Input | x
A8 | CLK_25 | CLK_25MHz | Input | x |  | Clocks
N8 | BCO_CLKx4 | BCO_CLKx4 | Input | x
M1 | BCO_CLK_VME | BCO_CLK_VME | Output | x | B4/B5 | VME bus signals
H16 | COMMAND_VME<0> | COMMAND_VME[0] | Output | x | D07
H15 | COMMAND_VME<1> | COMMAND_VME[1] | Output | x | D06
G16 | COMMAND_VME<2> | COMMAND_VME[2] | Output | x | D05
H14 | COMMAND_VME<3> | COMMAND_VME[3] | Output | x | D04
H13 | COMMAND_VME<4> | COMMAND_VME[4] | Output | x | D03
B11 | COMMAND_VME<5> | COMMAND_VME[5] | Output | x | D02
B13 | COMMAND_VME<6> | COMMAND_VME[6] | Output | x | D01
A14 | COMMAND_VME<7> | COMMAND_VME[7] | Output | x | D00
C16 | FPGA_ADDR_VME<0> | FPGA_ADDR_VME[0] | Output | x | A07
C15 | FPGA_ADDR_VME<1> | FPGA_ADDR_VME[1] | Output | x | A06
D14 | FPGA_ADDR_VME<2> | FPGA_ADDR_VME[2] | Output | x | A05
G14 | FEM_ADDR_VME<0> | FEM_ADDR_VME[0] | Output | x | A04
G13 | FEM_ADDR_VME<1> | FEM_ADDR_VME[1] | Output | x | A03
G12 | FEM_ADDR_VME<2> | FEM_ADDR_VME[2] | Output | x | A02
F15 | FEM_ADDR_VME<3> | FEM_ADDR_VME[3] | Output | x | A01
L13 | ADDR_VME<0> | ADDR_VME[0] | Output | x | A24
M15 | ADDR_VME<1> | ADDR_VME[1] | Output | x | A25
L15 | ADDR_VME<2> | ADDR_VME[2] | Output | x | A26
M13 | ADDR_VME<3> | ADDR_VME[3] | Output | x | A27
K12 | ADDR_VME<4> | ADDR_VME[4] | Output | x | A28
L14 | ADDR_VME<5> | ADDR_VME[5] | Output | x | A29
K14 | ADDR_VME<6> | ADDR_VME[6] | Output | x | A30
L12 | ADDR_VME<7> | ADDR_VME[7] | Output | x | A31
R16 | MODE_BITS_VME<0> | MODE_BITS_VME[0] | Output | x | D08
P16 | MODE_BITS_VME<1> | MODE_BITS_VME[1] | Output | x | D09
P14 | MODE_BITS_VME<2> | MODE_BITS_VME[2] | Output | x | D10
P15 | MODE_BITS_VME<3> | MODE_BITS_VME[3] | Output | x | D11
N15 | MODE_BITS_VME<4> | MODE_BITS_VME[4] | Output | x | D12
N16 | MODE_BITS_VME<5> | MODE_BITS_VME[5] | Output | x | D13
N14 | MODE_BITS_VME<6> | MODE_BITS_VME[6] | Output | x | D14
M14 | MODE_BITS_VME<7> | MODE_BITS_VME[7] | Output | x | D15
M16 | MODE_ENABLE_VME | MODE_ENABLE_VME | Output | x | A15
B16 | LVL1_ACCEPT_VME | LVL1_ACCEPT_VME | Output | x | A14
K15 | CS_SC_VME | SC_CS_VME | Output | x | A12
G15 | DI_SC_VME | SC_DI_VME | Input | x | A13
J14 | DO_SC_VME | SC_DO_VME | Output | x | A17
J16 | SCK_SC_VME | SClk_VME | Output | x | B6/B7
D16 | TCK_VME | TCK_VME | Output | x | A09
E15 | TDI_VME | TDI_VME | Input | x | A08
E14 | TDO_VME | TDO_VME | Output | x | A16
F12 | TMS_VME | TMS_VME | Output | x | A10
F13 | TRST_VME | TRST_VME | Output | x | A11
N1 | FEM_ADDR_REF<0> | FEM_ADR_Sw[0] | Input | x |  | 4bit Switch
N3 | FEM_ADDR_REF<1> | FEM_ADR_Sw[1] | Input | x
P2 | FEM_ADDR_REF<2> | FEM_ADR_Sw[2] | Input | x
R1 | FEM_ADDR_REF<3> | FEM_ADR_Sw[3] | Input | x
J1 | FPGA_ADDR_REF<0> | FPGA_Addr_Sw[0] | Input | x |  | 3bit Switch
K2 | FPGA_ADDR_REF<1> | FPGA_Addr_Sw[1] | Input | x
K3 | FPGA_ADDR_REF<2> | FPGA_Addr_Sw[2] | Input | x
T4 | DATA_TEST<0> | TEST_OUT[0] | I/O | x |  | To Test Header
T3 | DATA_TEST<1> | TEST_OUT[1] | I/O | x
R6 | DATA_TEST<2> | TEST_OUT[2] | I/O | x
R7 | DATA_TEST<3> | TEST_OUT[3] | I/O | x
N7 | DATA_TEST<4> | TEST_OUT[4] | I/O | x
P8 | DATA_TEST<5> | TEST_OUT[5] | I/O | x
M7 | DATA_TEST<6> | TEST_OUT[6] | I/O | x
P6 | DATA_TEST<7> | TEST_OUT[7] | I/O | x
M6 | DATA_TEST<8> | TEST_OUT[8] | I/O | x
R5 | DATA_TEST<9> | TEST_OUT[9] | I/O | x
N6 | DATA_TEST<10> | TEST_OUT[10] | I/O | x
R4 | DATA_TEST<11> | TEST_OUT[11] | I/O | x
P5 | DATA_TEST<12> | TEST_OUT[12] | I/O | x
R3 | DATA_TEST<13> | TEST_OUT[13] | I/O | x
N5 | DATA_TEST<14> | TEST_OUT[14] | I/O | x
P7 | DATA_TEST<15> | TEST_OUT[15] | I/O | x
N10 | LED_OUT<0> | SC_LED[0] | Output | x |  | To front Pannel
M10 | LED_OUT<1> | SC_LED[1] | Output | x
R11 | LED_OUT<2> | SC_LED[2] | Output | x
P11 | LED_OUT<3> | SC_LED[3] | Output | x
P12 | LED_OUT<4> | SC_LED[4] | Output | x
R12 | LED_OUT<5> | SC_LED[5] | Output | x
T13 | LED_OUT<6> | SC_LED[6] | Output | x
R13 | LED_OUT<7> | SC_LED[7] | Output | x
J4 | START_OUT_n | START_n | Output | x |  | Outputs to Fiber
J3 | START_OUT_p | START_p | Output | x
M4 | BCO_CLK_OUT_n | BCO_CLKOUTn | Output | x
M3 | BCO_CLK_OUT_p | BCO_CLKOUTp | Output | x
D11 | START_FB_n | START_FBn | Input | x |  | Feedback from Fiber
E11 | START_FB_p | START_FBp | Input | x
D10 | BCO_CLK_FB_n | BCO_OUT_FBn | Input | x
E10 | BCO_CLK_FB_p | BCO_OUT_FBp | Input | x
B1 | MODE_BITS<0> | Mode_Bits[0] | Input | x |  | GTM signals
C1 | MODE_BITS<1> | Mode_Bits[1] | Input | x
C3 | MODE_BITS<2> | Mode_Bits[2] | Input | x
C2 | MODE_BITS<3> | Mode_Bits[3] | Input | x
D2 | MODE_BITS<4> | Mode_Bits[4] | Input | x
D1 | MODE_BITS<5> | Mode_Bits[5] | Input | x
D3 | MODE_BITS<6> | Mode_Bits[6] | Input | x
E3 | MODE_BITS<7> | Mode_Bits[7] | Input | x
E2 | MODE_ENABLE | Mode_Enable | Input | x
G3 | EN_DAT<0> | EN_DAT[0] | Input | x
G5 | EN_DAT<1> | EN_DAT[1] | Input | x
G1 | USER_BIT<0> | USER_BIT[0] | Input | x
H1 | USER_BIT<1> | USER_BIT[1] | Input | x
H4 | USER_BIT<2> | USER_BIT[2] | Input | x
G4 | GTM_FLAG | FLAG | Input | x
F5 | GLINK_ERR | GLINK_ERR | Input | x
F3 | GTM_LINK | LINKn | Input | x
F4 | GTM_DAV | DAVn | Input | x
E4 | GTM_CAV | CAVn | Input | x
F2 | LVL1_ACCEPT | LVL1_Accept | Input | x
L4 | BCO_CLK | BCO_CLK | Input | x
G2 | GLINK_RST | GLINK_RST | Output | x
L3 | TCK_JTAG | TCK_JTAG | Input | x |  | Front Pannel JTAG
P1 | TDI_JTAG | TDI_JTAG | Input | x
N2 | TDO_JTAG | TDO_JTAG | Output | x
M2 | TMS_JTAG | TMS_JTAG | Input | x
J2 | TRST_JTAG | TRST_JTAG | Input | x
N12 | ERROR | ERROR | Output | x |  | Info signals
T10 | FULL | FULL | Output | x
R9 | EMPTY | EMPTY | Output | x
T9 | LOCKED | LOCKED | Output | x
L5 | RST | MAIN_RESET | Input | x |  | main RST