## FPGA0
ROC board component | Signal name | I/O | Dir
LDRD
OUT1_1_U_n | OUT1_1_U_STA1_n | LVDS | in | A3
OUT1_1_U_p | OUT1_1_U_STA1_p | LVDS | in | A4
OUT1_2_U_n | OUT1_2_U_STA1_n | LVDS | in | D10
OUT1_2_U_p | OUT1_2_U_STA1_p | LVDS | in | E10
OUT1_3_U_n | OUT1_3_U_STA1_n | LVDS | in | B13
OUT1_3_U_p | OUT1_3_U_STA1_p | LVDS | in | C13
OUT1_4_U_n | OUT1_4_U_STA1_n | LVDS | in | A18
OUT1_4_U_p | OUT1_4_U_STA1_p | LVDS | in | A19
OUT1_5_U_n | OUT1_5_U_STA1_n | LVDS | in | E18
OUT1_5_U_p | OUT1_5_U_STA1_p | LVDS | in | D18
OUT2_1_U_n | OUT2_1_U_STA1_n | LVDS | in | G9
OUT2_1_U_p | OUT2_1_U_STA1_p | LVDS | in | F9
OUT2_2_U_n | OUT2_2_U_STA1_n | LVDS | in | G11
OUT2_2_U_p | OUT2_2_U_STA1_p | LVDS | in | F11
OUT2_3_U_n | OUT2_3_U_STA1_n | LVDS | in | D13
OUT2_3_U_p | OUT2_3_U_STA1_p | LVDS | in | E13
OUT2_4_U_n | OUT2_4_U_STA1_n | LVDS | in | E16
OUT2_4_U_p | OUT2_4_U_STA1_p | LVDS | in | D16
OUT2_5_U_n | OUT2_5_U_STA1_n | LVDS | in | B22
OUT2_5_U_p | OUT2_5_U_STA1_p | LVDS | in | A22
OUT3_1_U_n | OUT3_1_U_STA1_n | LVDS | in | A5
OUT3_1_U_p | OUT3_1_U_STA1_p | LVDS | in | B5
OUT3_2_U_n | OUT3_2_U_STA1_n | LVDS | in | D11
OUT3_2_U_p | OUT3_2_U_STA1_p | LVDS | in | E11
OUT3_3_U_n | OUT3_3_U_STA1_n | LVDS | in | A16
OUT3_3_U_p | OUT3_3_U_STA1_p | LVDS | in | A17
OUT3_4_U_n | OUT3_4_U_STA1_n | LVDS | in | B19
OUT3_4_U_p | OUT3_4_U_STA1_p | LVDS | in | C20
OUT3_5_U_n | OUT3_5_U_STA1_n | LVDS | in | E20
OUT3_5_U_p | OUT3_5_U_STA1_p | LVDS | in | E21
OUT4_1_U_n | OUT4_1_U_STA1_n | LVDS | in | A6
OUT4_1_U_p | OUT4_1_U_STA1_p | LVDS | in | A7
OUT4_2_U_n | OUT4_2_U_STA1_n | LVDS | in | G13
OUT4_2_U_p | OUT4_2_U_STA1_p | LVDS | in | F13
OUT4_3_U_n | OUT4_3_U_STA1_n | LVDS | in | C17
OUT4_3_U_p | OUT4_3_U_STA1_p | LVDS | in | B17
OUT4_4_U_n | OUT4_4_U_STA1_n | LVDS | in | B21
OUT4_4_U_p | OUT4_4_U_STA1_p | LVDS | in | A21
OUT4_5_U_n | OUT4_5_U_STA1_n | LVDS | in | C23
OUT4_5_U_p | OUT4_5_U_STA1_p | LVDS | in | D24
REMOVED | CHIPHIT1_1_U_STA1_p | LVDS | in | D7
REMOVED | CHIPHIT1_1_U_STA1_n | LVDS | in | D6
REMOVED | CHIPHIT2_1_U_STA1_p | LVDS | in | C6
REMOVED | CHIPHIT2_1_U_STA1_n | LVDS | in | B6
REMOVED | CHIPHIT3_1_U_STA1_p | LVDS | in | C7
REMOVED | CHIPHIT3_1_U_STA1_n | LVDS | in | B7
REMOVED | CHIPHIT4_1_U_STA1_p | LVDS | in | C9
REMOVED | CHIPHIT4_1_U_STA1_n | LVDS | in | B9
REMOVED | CHIPHIT1_2_U_STA1_p | LVDS | in | F10
REMOVED | CHIPHIT1_2_U_STA1_n | LVDS | in | G10
REMOVED | CHIPHIT2_2_U_STA1_p | LVDS | in | C10
REMOVED | CHIPHIT2_2_U_STA1_n | LVDS | in | B10
REMOVED | CHIPHIT3_2_U_STA1_p | LVDS | in | F12
REMOVED | CHIPHIT3_2_U_STA1_n | LVDS | in | G12
REMOVED | CHIPHIT4_2_U_STA1_p | LVDS | in | A11
REMOVED | CHIPHIT4_2_U_STA1_n | LVDS | in | A10
REMOVED | CHIPHIT1_3_U_STA1_p | LVDS | in | C12
REMOVED | CHIPHIT1_3_U_STA1_n | LVDS | in | B12
REMOVED | CHIPHIT2_3_U_STA1_p | LVDS | in | A13
REMOVED | CHIPHIT2_3_U_STA1_n | LVDS | in | A12
REMOVED | CHIPHIT3_3_U_STA1_p | LVDS | in | F15
REMOVED | CHIPHIT3_3_U_STA1_n | LVDS | in | G15
REMOVED | CHIPHIT4_3_U_STA1_p | LVDS | in | B18
REMOVED | CHIPHIT4_3_U_STA1_n | LVDS | in | C18
REMOVED | CHIPHIT1_4_U_STA1_p | LVDS | in | G16
REMOVED | CHIPHIT1_4_U_STA1_n | LVDS | in | F16
REMOVED | CHIPHIT2_4_U_STA1_p | LVDS | in | A20
REMOVED | CHIPHIT2_4_U_STA1_n | LVDS | in | B20
REMOVED | CHIPHIT3_4_U_STA1_p | LVDS | in | E17
REMOVED | CHIPHIT3_4_U_STA1_n | LVDS | in | D17
REMOVED | CHIPHIT4_4_U_STA1_p | LVDS | in | D19
REMOVED | CHIPHIT4_4_U_STA1_n | LVDS | in | C19
REMOVED | CHIPHIT1_5_U_STA1_p | LVDS | in | D21
REMOVED | CHIPHIT1_5_U_STA1_n | LVDS | in | C22
REMOVED | CHIPHIT2_5_U_STA1_p | LVDS | in | A23
REMOVED | CHIPHIT2_5_U_STA1_n | LVDS | in | B23
REMOVED | CHIPHIT3_5_U_STA1_p | LVDS | in | F18
REMOVED | CHIPHIT3_5_U_STA1_n | LVDS | in | G18
REMOVED | CHIPHIT4_5_U_STA1_p | LVDS | in | E23
REMOVED | CHIPHIT4_5_U_STA1_n | LVDS | in | D22
OUT1_1_D_p | OUT1_1_D_STA1_p | LVDS | in | AD2
OUT1_1_D_n | OUT1_1_D_STA1_n | LVDS | in | AC3
OUT2_1_D_p | OUT2_1_D_STA1_p | LVDS | in | AA9
OUT2_1_D_n | OUT2_1_D_STA1_n | LVDS | in | Y9
OUT3_1_D_p | OUT3_1_D_STA1_p | LVDS | in | AC6
OUT3_1_D_n | OUT3_1_D_STA1_n | LVDS | in | AD6
OUT4_1_D_p | OUT4_1_D_STA1_p | LVDS | in | AE7
OUT4_1_D_n | OUT4_1_D_STA1_n | LVDS | in | AF6
OUT1_2_D_p | OUT1_2_D_STA1_p | LVDS | in | AC8
OUT1_2_D_n | OUT1_2_D_STA1_n | LVDS | in | AD8
OUT2_2_D_p | OUT2_2_D_STA1_p | LVDS | in | AD10
OUT2_2_D_n | OUT2_2_D_STA1_n | LVDS | in | AE10
OUT3_2_D_p | OUT3_2_D_STA1_p | LVDS | in | AD9
OUT3_2_D_n | OUT3_2_D_STA1_n | LVDS | in | AE9
OUT4_2_D_p | OUT4_2_D_STA1_p | LVDS | in | AF13
OUT4_2_D_n | OUT4_2_D_STA1_n | LVDS | in | AF12
OUT1_3_D_p | OUT1_3_D_STA1_p | LVDS | in | AD13
OUT1_3_D_n | OUT1_3_D_STA1_n | LVDS | in | AE13
OUT2_3_D_p | OUT2_3_D_STA1_p | LVDS | in | AD14
OUT2_3_D_n | OUT2_3_D_STA1_n | LVDS | in | AE14
OUT3_3_D_p | OUT3_3_D_STA1_p | LVDS | in | AB15
OUT3_3_D_n | OUT3_3_D_STA1_n | LVDS | in | AC15
OUT4_3_D_p | OUT4_3_D_STA1_p | LVDS | in | AD18
OUT4_3_D_n | OUT4_3_D_STA1_n | LVDS | in | AE18
OUT1_4_D_p | OUT1_4_D_STA1_p | LVDS | in | AF19
OUT1_4_D_n | OUT1_4_D_STA1_n | LVDS | in | AF18
OUT2_4_D_p | OUT2_4_D_STA1_p | LVDS | in | AD19
OUT2_4_D_n | OUT2_4_D_STA1_n | LVDS | in | AE19
OUT3_4_D_p | OUT3_4_D_STA1_p | LVDS | in | AA16
OUT3_4_D_n | OUT3_4_D_STA1_n | LVDS | in | AA15
OUT4_4_D_p | OUT4_4_D_STA1_p | LVDS | in | AD21
OUT4_4_D_n | OUT4_4_D_STA1_n | LVDS | in | AE21
OUT1_5_D_p | OUT1_5_D_STA1_p | LVDS | in | AC20
OUT1_5_D_n | OUT1_5_D_STA1_n | LVDS | in | AC19
OUT2_5_D_p | OUT2_5_D_STA1_p | LVDS | in | AE22
OUT2_5_D_n | OUT2_5_D_STA1_n | LVDS | in | AF22
OUT3_5_D_p | OUT3_5_D_STA1_p | LVDS | in | AC21
OUT3_5_D_n | OUT3_5_D_STA1_n | LVDS | in | AD22
OUT4_5_D_p | OUT4_5_D_STA1_p | LVDS | in | AA19
OUT4_5_D_n | OUT4_5_D_STA1_n | LVDS | in | AB19
REMOVED | CHIPHIT1_1_D_STA1_p | LVDS | in | AD4
REMOVED | CHIPHIT1_1_D_STA1_n | LVDS | in | AE4
REMOVED | CHIPHIT2_1_D_STA1_p | LVDS | in | AD5
REMOVED | CHIPHIT2_1_D_STA1_n | LVDS | in | AE5
REMOVED | CHIPHIT3_1_D_STA1_p | LVDS | in | Y10
REMOVED | CHIPHIT3_1_D_STA1_n | LVDS | in | AA10
REMOVED | CHIPHIT4_1_D_STA1_p | LVDS | in | AB9
REMOVED | CHIPHIT4_1_D_STA1_n | LVDS | in | AB8
REMOVED | CHIPHIT1_2_D_STA1_p | LVDS | in | Y11
REMOVED | CHIPHIT1_2_D_STA1_n | LVDS | in | AA11
REMOVED | CHIPHIT2_2_D_STA1_p | LVDS | in | AB10
REMOVED | CHIPHIT2_2_D_STA1_n | LVDS | in | AC10
REMOVED | CHIPHIT3_2_D_STA1_p | LVDS | in | Y12
REMOVED | CHIPHIT3_2_D_STA1_n | LVDS | in | AA12
REMOVED | CHIPHIT4_2_D_STA1_p | LVDS | in | AD11
REMOVED | CHIPHIT4_2_D_STA1_n | LVDS | in | AE11
REMOVED | CHIPHIT1_3_D_STA1_p | LVDS | in | AB12
REMOVED | CHIPHIT1_3_D_STA1_n | LVDS | in | AC12
REMOVED | CHIPHIT2_3_D_STA1_p | LVDS | in | AD12
REMOVED | CHIPHIT2_3_D_STA1_n | LVDS | in | AE12
REMOVED | CHIPHIT3_3_D_STA1_p | LVDS | in | AF17
REMOVED | CHIPHIT3_3_D_STA1_n | LVDS | in | AF16
REMOVED | CHIPHIT4_3_D_STA1_p | LVDS | in | AB16
REMOVED | CHIPHIT4_3_D_STA1_n | LVDS | in | AC16
REMOVED | CHIPHIT1_4_D_STA1_p | LVDS | in | AD17
REMOVED | CHIPHIT1_4_D_STA1_n | LVDS | in | AE17
REMOVED | CHIPHIT2_4_D_STA1_p | LVDS | in | Y16
REMOVED | CHIPHIT2_4_D_STA1_n | LVDS | in | Y15
REMOVED | CHIPHIT3_4_D_STA1_p | LVDS | in | AF21
REMOVED | CHIPHIT3_4_D_STA1_n | LVDS | in | AF20
REMOVED | CHIPHIT4_4_D_STA1_p | LVDS | in | AC18
REMOVED | CHIPHIT4_4_D_STA1_n | LVDS | in | AB18
REMOVED | CHIPHIT1_5_D_STA1_p | LVDS | in | AA18
REMOVED | CHIPHIT1_5_D_STA1_n | LVDS | in | AA17
REMOVED | CHIPHIT2_5_D_STA1_p | LVDS | in | Y18
REMOVED | CHIPHIT2_5_D_STA1_n | LVDS | in | Y17
REMOVED | CHIPHIT3_5_D_STA1_p | LVDS | in | AE23
REMOVED | CHIPHIT3_5_D_STA1_n | LVDS | in | AF23
REMOVED | CHIPHIT4_5_D_STA1_p | LVDS | in | AE24
REMOVED | CHIPHIT4_5_D_STA1_n | LVDS | in | AF24
| DATA_CLK_p | LVDS | in | P5 | <-- | 125 Mhz
| DATA_CLK_n | LVDS | in | N5 |  | Clock
| BCO_CLK_p | LVDS | in | P22 | <-- | Beam
| BCO_CLK_n | LVDS | in | N25 |  | Clock
| DATA_OUT_A_00 | LVCMOS25 | out | H5
| DATA_OUT_A_01 | LVCMOS25 | out | D2
| DATA_OUT_A_02 | LVCMOS25 | out | D1
| DATA_OUT_A_03 | LVCMOS25 | out | K6
| DATA_OUT_A_04 | LVCMOS25 | out | K7
| DATA_OUT_A_05 | LVCMOS25 | out | G5
| DATA_OUT_A_06 | LVCMOS25 | out | G4
| DATA_OUT_A_07 | LVCMOS25 | out | J5
| DATA_OUT_A_08 | LVCMOS25 | out | J4
| DATA_OUT_A_09 | LVCMOS25 | out | J6
| DATA_OUT_A_10 | LVCMOS25 | out | J7
| DATA_OUT_A_11 | LVCMOS25 | out | F4
| DATA_OUT_A_12 | LVCMOS25 | out | F3
| DATA_OUT_A_13 | LVCMOS25 | out | E1
| DATA_OUT_A_14 | LVCMOS25 | out | F1
| DATA_OUT_A_15 | LVCMOS25 | out | E3
| TKMSB_A_L | LVCMOS25 | out | E6
| TKLSB_A_L | LVCMOS25 | out | E4
| DATA_OUT_A_16 | LVCMOS25 | out | E2
| DATA_OUT_A_17 | LVCMOS25 | out | L7
| DATA_OUT_A_18 | LVCMOS25 | out | L6
| DATA_OUT_A_19 | LVCMOS25 | out | H4
| DATA_OUT_A_20 | LVCMOS25 | out | H3
| DATA_OUT_A_21 | LVCMOS25 | out | H2
| DATA_OUT_A_22 | LVCMOS25 | out | H1
| DATA_OUT_A_23 | LVCMOS25 | out | G3
| DATA_OUT_A_24 | LVCMOS25 | out | G2
| DATA_OUT_A_25 | LVCMOS25 | out | M5
| DATA_OUT_A_26 | LVCMOS25 | out | M4
| DATA_OUT_A_27 | LVCMOS25 | out | K5
| DATA_OUT_A_28 | LVCMOS25 | out | K4
| DATA_OUT_A_29 | LVCMOS25 | out | M7
| DATA_OUT_A_30 | LVCMOS25 | out | M6
| DATA_OUT_A_31 | LVCMOS25 | out | F2
| TKMSB_A_H | LVCMOS25 | out | L4
| TKLSB_A_H | LVCMOS25 | out | L5
| DATA_OUT_B_00 | LVCMOS25 | out | W22
| DATA_OUT_B_01 | LVCMOS25 | out | AB23
| DATA_OUT_B_02 | LVCMOS25 | out | AB24
| DATA_OUT_B_03 | LVCMOS25 | out | V21
| DATA_OUT_B_04 | LVCMOS25 | out | V20
| DATA_OUT_B_05 | LVCMOS25 | out | AC25
| DATA_OUT_B_06 | LVCMOS25 | out | AC26
| DATA_OUT_B_07 | LVCMOS25 | out | W23
| DATA_OUT_B_08 | LVCMOS25 | out | W24
| DATA_OUT_B_09 | LVCMOS25 | out | AB25
| DATA_OUT_B_10 | LVCMOS25 | out | AB26
| DATA_OUT_B_11 | LVCMOS25 | out | V22
| DATA_OUT_B_12 | LVCMOS25 | out | V23
| DATA_OUT_B_13 | LVCMOS25 | out | AA24
| DATA_OUT_B_14 | LVCMOS25 | out | AA25
| DATA_OUT_B_15 | LVCMOS25 | out | U21
| TKMSB_B_L | LVCMOS25 | out | AD26
| TKLSB_B_L | LVCMOS25 | out | AD25
| DATA_OUT_B_16 | LVCMOS25 | out | U22
| DATA_OUT_B_17 | LVCMOS25 | out | Y23
| DATA_OUT_B_18 | LVCMOS25 | out | Y24
| DATA_OUT_B_19 | LVCMOS25 | out | T21
| DATA_OUT_B_20 | LVCMOS25 | out | T20
| DATA_OUT_B_21 | LVCMOS25 | out | AA26
| DATA_OUT_B_22 | LVCMOS25 | out | Y26
| DATA_OUT_B_23 | LVCMOS25 | out | T23
| DATA_OUT_B_24 | LVCMOS25 | out | T22
| DATA_OUT_B_25 | LVCMOS25 | out | Y25
| DATA_OUT_B_26 | LVCMOS25 | out | W25
| DATA_OUT_B_27 | LVCMOS25 | out | V25
| DATA_OUT_B_28 | LVCMOS25 | out | U25
| DATA_OUT_B_29 | LVCMOS25 | out | W26
| DATA_OUT_B_30 | LVCMOS25 | out | V26
| DATA_OUT_B_31 | LVCMOS25 | out | U26
| TKMSB_B_H | LVCMOS25 | out | U24
| TKLSB_B_H | LVCMOS25 | out | U23
REMOVED | AMPL_0 | LVCMOS25 | in | AB1
REMOVED | AMPL_1 | LVCMOS25 | in | Y4
REMOVED | AMPL_2 | LVCMOS25 | in | Y3
REMOVED | AMPL_3 | LVCMOS25 | in | W5
REMOVED | AMPL_4 | LVCMOS25 | in | W6
REMOVED | AMPL_5 | LVCMOS25 | in | AA2
REMOVED | AMPL_6 | LVCMOS25 | in | AB2
REMOVED | AMPL_7 | LVCMOS25 | in | AC1
| PULSING | LVCMOS25 | in | P1
PHASE_LATCH_A0 | PHASE_LATCH_A | LVCMOS25 | in | C16
PHASE_LATCH_A1 | PHASE_LATCH_B | LVCMOS25 | in | AE15
BUSY_OUT_A0 | BUSY_OUT_A | LVCMOS25 | out | B15
BUSY_OUT_A1 | BUSY_OUT_B | LVCMOS25 | out | AB13
SEND_DATA_A0 | SEND_DATA_A | LVCMOS25 | in | D14
SEND_DATA_A1 | SEND_DATA_B | LVCMOS25 | in | Y14
SYSTEM_RESET_An | SYSTEM_RESET_n | LVCMOS25 | in | P24
| TCK_u0 |  | JTAG
| TDI_u0 |  | JTAG
| TDO_u0 |  | JTAG
| TMS_u0 |  | JTAG
| TRST_u0 |  | JTAG
| AUX_IN_0 | LVCMOS25 | in | L22
| AUX_IN_1 | LVCMOS25 | in | L23
| AUX_IN_2 | LVCMOS25 | in | G24
| AUX_IN_3 | LVCMOS25 | in | G25
| AUX_IN_4 | LVCMOS25 | in | M21
| AUX_IN_5 | LVCMOS25 | in | M20
| AUX_IN_6 | LVCMOS25 | in | K22
| AUX_IN_7 | LVCMOS25 | in | K23
| AUX_OUT_0 | LVCMOS25 | out | H24
| AUX_OUT_1 | LVCMOS25 | out | H25
| AUX_OUT_2 | LVCMOS25 | out | M23
| AUX_OUT_3 | LVCMOS25 | out | M24
| AUX_OUT_4 | LVCMOS25 | out | G26
| AUX_OUT_5 | LVCMOS25 | out | H26
| AUX_OUT_6 | LVCMOS25 | out | N20
| AUX_OUT_7 | LVCMOS25 | out | N21

## FPGA1
ROC board component | Signal name | I/O | Dir
LDRD
OUT1_6_U_p | OUT1_1_U_STA2_p | LVDS | in | A4
OUT1_6_U_n | OUT1_1_U_STA2_n | LVDS | in | A3
OUT2_6_U_p | OUT2_1_U_STA2_p | LVDS | in | F9
OUT2_6_U_n | OUT2_1_U_STA2_n | LVDS | in | G9
OUT3_6_U_p | OUT3_1_U_STA2_p | LVDS | in | B5
OUT3_6_U_n | OUT3_1_U_STA2_n | LVDS | in | A5
OUT4_6_U_p | OUT4_1_U_STA2_p | LVDS | in | A7
OUT4_6_U_n | OUT4_1_U_STA2_n | LVDS | in | A6
OUT1_7_U_p | OUT1_2_U_STA2_p | LVDS | in | E10
OUT1_7_U_n | OUT1_2_U_STA2_n | LVDS | in | D10
OUT2_7_U_p | OUT2_2_U_STA2_p | LVDS | in | F11
OUT2_7_U_n | OUT2_2_U_STA2_n | LVDS | in | G11
OUT3_7_U_p | OUT3_2_U_STA2_p | LVDS | in | E11
OUT3_7_U_n | OUT3_2_U_STA2_n | LVDS | in | D11
OUT4_7_U_p | OUT4_2_U_STA2_p | LVDS | in | F13
OUT4_7_U_n | OUT4_2_U_STA2_n | LVDS | in | G13
OUT1_8_U_p | OUT1_3_U_STA2_p | LVDS | in | C13
OUT1_8_U_n | OUT1_3_U_STA2_n | LVDS | in | B13
OUT2_8_U_p | OUT2_3_U_STA2_p | LVDS | in | E13
OUT2_8_U_n | OUT2_3_U_STA2_n | LVDS | in | D13
OUT3_8_U_p | OUT3_3_U_STA2_p | LVDS | in | A17
OUT3_8_U_n | OUT3_3_U_STA2_n | LVDS | in | A16
OUT4_8_U_p | OUT4_3_U_STA2_p | LVDS | in | B17
OUT4_8_U_n | OUT4_3_U_STA2_n | LVDS | in | C17
OUT1_9_U_p | OUT1_4_U_STA2_p | LVDS | in | A19
OUT1_9_U_n | OUT1_4_U_STA2_n | LVDS | in | A18
OUT2_9_U_p | OUT2_4_U_STA2_p | LVDS | in | D16
OUT2_9_U_n | OUT2_4_U_STA2_n | LVDS | in | E16
OUT3_9_U_p | OUT3_4_U_STA2_p | LVDS | in | C20
OUT3_9_U_n | OUT3_4_U_STA2_n | LVDS | in | B19
OUT4_9_U_p | OUT4_4_U_STA2_p | LVDS | in | A21
OUT4_9_U_n | OUT4_4_U_STA2_n | LVDS | in | B21
OUT1_10_U_p | OUT1_5_U_STA2_p | LVDS | in | D18
OUT1_10_U_n | OUT1_5_U_STA2_n | LVDS | in | E18
OUT2_10_U_p | OUT2_5_U_STA2_p | LVDS | in | A22
OUT2_10_U_n | OUT2_5_U_STA2_n | LVDS | in | B22
OUT3_10_U_p | OUT3_5_U_STA2_p | LVDS | in | E21
OUT3_10_U_n | OUT3_5_U_STA2_n | LVDS | in | E20
OUT4_10_U_p | OUT4_5_U_STA2_p | LVDS | in | D24
OUT4_10_U_n | OUT4_5_U_STA2_n | LVDS | in | C23
REMOVED | CHIPHIT1_1_U_STA2_p | LVDS | in | D7
REMOVED | CHIPHIT1_1_U_STA2_n | LVDS | in | D6
REMOVED | CHIPHIT2_1_U_STA2_p | LVDS | in | C6
REMOVED | CHIPHIT2_1_U_STA2_n | LVDS | in | B6
REMOVED | CHIPHIT3_1_U_STA2_p | LVDS | in | C7
REMOVED | CHIPHIT3_1_U_STA2_n | LVDS | in | B7
REMOVED | CHIPHIT4_1_U_STA2_p | LVDS | in | C9
REMOVED | CHIPHIT4_1_U_STA2_n | LVDS | in | B9
REMOVED | CHIPHIT1_2_U_STA2_p | LVDS | in | F10
REMOVED | CHIPHIT1_2_U_STA2_n | LVDS | in | G10
REMOVED | CHIPHIT2_2_U_STA2_p | LVDS | in | C10
REMOVED | CHIPHIT2_2_U_STA2_n | LVDS | in | B10
REMOVED | CHIPHIT3_2_U_STA2_p | LVDS | in | F12
REMOVED | CHIPHIT3_2_U_STA2_n | LVDS | in | G12
REMOVED | CHIPHIT4_2_U_STA2_p | LVDS | in | A11
REMOVED | CHIPHIT4_2_U_STA2_n | LVDS | in | A10
REMOVED | CHIPHIT1_3_U_STA2_p | LVDS | in | C12
REMOVED | CHIPHIT1_3_U_STA2_n | LVDS | in | B12
REMOVED | CHIPHIT2_3_U_STA2_p | LVDS | in | A13
REMOVED | CHIPHIT2_3_U_STA2_n | LVDS | in | A12
REMOVED | CHIPHIT3_3_U_STA2_p | LVDS | in | F15
REMOVED | CHIPHIT3_3_U_STA2_n | LVDS | in | G15
REMOVED | CHIPHIT4_3_U_STA2_p | LVDS | in | B18
REMOVED | CHIPHIT4_3_U_STA2_n | LVDS | in | C18
REMOVED | CHIPHIT1_4_U_STA2_p | LVDS | in | G16
REMOVED | CHIPHIT1_4_U_STA2_n | LVDS | in | F16
REMOVED | CHIPHIT2_4_U_STA2_p | LVDS | in | A20
REMOVED | CHIPHIT2_4_U_STA2_n | LVDS | in | B20
REMOVED | CHIPHIT3_4_U_STA2_p | LVDS | in | E17
REMOVED | CHIPHIT3_4_U_STA2_n | LVDS | in | D17
REMOVED | CHIPHIT4_4_U_STA2_p | LVDS | in | D19
REMOVED | CHIPHIT4_4_U_STA2_n | LVDS | in | C19
REMOVED | CHIPHIT1_5_U_STA2_p | LVDS | in | D21
REMOVED | CHIPHIT1_5_U_STA2_n | LVDS | in | C22
REMOVED | CHIPHIT2_5_U_STA2_p | LVDS | in | A23
REMOVED | CHIPHIT2_5_U_STA2_n | LVDS | in | B23
REMOVED | CHIPHIT3_5_U_STA2_p | LVDS | in | F18
REMOVED | CHIPHIT3_5_U_STA2_n | LVDS | in | G18
REMOVED | CHIPHIT4_5_U_STA2_p | LVDS | in | E23
REMOVED | CHIPHIT4_5_U_STA2_n | LVDS | in | D22
OUT1_6_D_p | OUT1_1_D_STA2_p | LVDS | in | AD2
OUT1_6_D_n | OUT1_1_D_STA2_n | LVDS | in | AC3
OUT2_6_D_p | OUT2_1_D_STA2_p | LVDS | in | AA9
OUT2_6_D_n | OUT2_1_D_STA2_n | LVDS | in | Y9
OUT3_6_D_p | OUT3_1_D_STA2_p | LVDS | in | AC6
OUT3_6_D_n | OUT3_1_D_STA2_n | LVDS | in | AD6
OUT4_6_D_p | OUT4_1_D_STA2_p | LVDS | in | AE7
OUT4_6_D_n | OUT4_1_D_STA2_n | LVDS | in | AF6
OUT1_7_D_p | OUT1_2_D_STA2_p | LVDS | in | AC8
OUT1_7_D_n | OUT1_2_D_STA2_n | LVDS | in | AD8
OUT2_7_D_p | OUT2_2_D_STA2_p | LVDS | in | AD10
OUT2_7_D_n | OUT2_2_D_STA2_n | LVDS | in | AE10
OUT3_7_D_p | OUT3_2_D_STA2_p | LVDS | in | AD9
OUT3_7_D_n | OUT3_2_D_STA2_n | LVDS | in | AE9
OUT4_7_D_p | OUT4_2_D_STA2_p | LVDS | in | AF13
OUT4_7_D_n | OUT4_2_D_STA2_n | LVDS | in | AF12
OUT1_8_D_p | OUT1_3_D_STA2_p | LVDS | in | AD13
OUT1_8_D_n | OUT1_3_D_STA2_n | LVDS | in | AE13
OUT2_8_D_p | OUT2_3_D_STA2_p | LVDS | in | AD14
OUT2_8_D_n | OUT2_3_D_STA2_n | LVDS | in | AE14
OUT3_8_D_p | OUT3_3_D_STA2_p | LVDS | in | AB15
OUT3_8_D_n | OUT3_3_D_STA2_n | LVDS | in | AC15
OUT4_8_D_p | OUT4_3_D_STA2_p | LVDS | in | AD18
OUT4_8_D_n | OUT4_3_D_STA2_n | LVDS | in | AE18
OUT1_9_D_p | OUT1_4_D_STA2_p | LVDS | in | AF19
OUT1_9_D_n | OUT1_4_D_STA2_n | LVDS | in | AF18
OUT2_9_D_p | OUT2_4_D_STA2_p | LVDS | in | AD19
OUT2_9_D_n | OUT2_4_D_STA2_n | LVDS | in | AE19
OUT3_9_D_p | OUT3_4_D_STA2_p | LVDS | in | AA16
OUT3_9_D_n | OUT3_4_D_STA2_n | LVDS | in | AA15
OUT4_9_D_p | OUT4_4_D_STA2_p | LVDS | in | AD21
OUT4_9_D_n | OUT4_4_D_STA2_n | LVDS | in | AE21
OUT1_10_D_p | OUT1_5_D_STA2_p | LVDS | in | AC20
OUT1_10_D_n | OUT1_5_D_STA2_n | LVDS | in | AC19
OUT2_10_D_p | OUT2_5_D_STA2_p | LVDS | in | AE22
OUT2_10_D_n | OUT2_5_D_STA2_n | LVDS | in | AF22
OUT3_10_D_p | OUT3_5_D_STA2_p | LVDS | in | AC21
OUT3_10_D_n | OUT3_5_D_STA2_n | LVDS | in | AD22
OUT4_10_D_p | OUT4_5_D_STA2_p | LVDS | in | AA19
OUT4_10_D_n | OUT4_5_D_STA2_n | LVDS | in | AB19
REMOVED | CHIPHIT1_1_D_STA2_p | LVDS | in | AD4
REMOVED | CHIPHIT1_1_D_STA2_n | LVDS | in | AE4
REMOVED | CHIPHIT2_1_D_STA2_p | LVDS | in | AD5
REMOVED | CHIPHIT2_1_D_STA2_n | LVDS | in | AE5
REMOVED | CHIPHIT3_1_D_STA2_p | LVDS | in | Y10
REMOVED | CHIPHIT3_1_D_STA2_n | LVDS | in | AA10
REMOVED | CHIPHIT4_1_D_STA2_p | LVDS | in | AB9
REMOVED | CHIPHIT4_1_D_STA2_n | LVDS | in | AB8
REMOVED | CHIPHIT1_2_D_STA2_p | LVDS | in | Y11
REMOVED | CHIPHIT1_2_D_STA2_n | LVDS | in | AA11
REMOVED | CHIPHIT2_2_D_STA2_p | LVDS | in | AB10
REMOVED | CHIPHIT2_2_D_STA2_n | LVDS | in | AC10
REMOVED | CHIPHIT3_2_D_STA2_p | LVDS | in | Y12
REMOVED | CHIPHIT3_2_D_STA2_n | LVDS | in | AA12
REMOVED | CHIPHIT4_2_D_STA2_p | LVDS | in | AD11
REMOVED | CHIPHIT4_2_D_STA2_n | LVDS | in | AE11
REMOVED | CHIPHIT1_3_D_STA2_p | LVDS | in | AB12
REMOVED | CHIPHIT1_3_D_STA2_n | LVDS | in | AC12
REMOVED | CHIPHIT2_3_D_STA2_p | LVDS | in | AD12
REMOVED | CHIPHIT2_3_D_STA2_n | LVDS | in | AE12
REMOVED | CHIPHIT3_3_D_STA2_p | LVDS | in | AF17
REMOVED | CHIPHIT3_3_D_STA2_n | LVDS | in | AF16
REMOVED | CHIPHIT4_3_D_STA2_p | LVDS | in | AB16
REMOVED | CHIPHIT4_3_D_STA2_n | LVDS | in | AC16
REMOVED | CHIPHIT1_4_D_STA2_p | LVDS | in | AD17
REMOVED | CHIPHIT1_4_D_STA2_n | LVDS | in | AE17
REMOVED | CHIPHIT2_4_D_STA2_p | LVDS | in | Y16
REMOVED | CHIPHIT2_4_D_STA2_n | LVDS | in | Y15
REMOVED | CHIPHIT3_4_D_STA2_p | LVDS | in | AF21
REMOVED | CHIPHIT3_4_D_STA2_n | LVDS | in | AF20
REMOVED | CHIPHIT4_4_D_STA2_p | LVDS | in | AC18
REMOVED | CHIPHIT4_4_D_STA2_n | LVDS | in | AB18
REMOVED | CHIPHIT1_5_D_STA2_p | LVDS | in | AA18
REMOVED | CHIPHIT1_5_D_STA2_n | LVDS | in | AA17
REMOVED | CHIPHIT2_5_D_STA2_p | LVDS | in | Y18
REMOVED | CHIPHIT2_5_D_STA2_n | LVDS | in | Y17
REMOVED | CHIPHIT3_5_D_STA2_p | LVDS | in | AE23
REMOVED | CHIPHIT3_5_D_STA2_n | LVDS | in | AF23
REMOVED | CHIPHIT4_5_D_STA2_p | LVDS | in | AE24
REMOVED | CHIPHIT4_5_D_STA2_n | LVDS | in | AF24
| DATA_CLK_p | LVDS | in | P5 | <--
| DATA_CLK_n | LVDS | in | N5
| BCO_CLK_p | LVDS | in | P22 | <--
| BCO_CLK_n | LVDS | in | N25
| DATA_OUT_A_00 | LVCMOS25 | out | H5
| DATA_OUT_A_01 | LVCMOS25 | out | D2
| DATA_OUT_A_02 | LVCMOS25 | out | D1
| DATA_OUT_A_03 | LVCMOS25 | out | K6
| DATA_OUT_A_04 | LVCMOS25 | out | K7
| DATA_OUT_A_05 | LVCMOS25 | out | G5
| DATA_OUT_A_06 | LVCMOS25 | out | G4
| DATA_OUT_A_07 | LVCMOS25 | out | J5
| DATA_OUT_A_08 | LVCMOS25 | out | J4
| DATA_OUT_A_09 | LVCMOS25 | out | J6
| DATA_OUT_A_10 | LVCMOS25 | out | J7
| DATA_OUT_A_11 | LVCMOS25 | out | F4
| DATA_OUT_A_12 | LVCMOS25 | out | F3
| DATA_OUT_A_13 | LVCMOS25 | out | E1
| DATA_OUT_A_14 | LVCMOS25 | out | F1
| DATA_OUT_A_15 | LVCMOS25 | out | E3
| TKMSB_A_L | LVCMOS25 | out | E6
| TKLSB_A_L | LVCMOS25 | out | E4
| DATA_OUT_A_16 | LVCMOS25 | out | E2
| DATA_OUT_A_17 | LVCMOS25 | out | L7
| DATA_OUT_A_18 | LVCMOS25 | out | L6
| DATA_OUT_A_19 | LVCMOS25 | out | H4
| DATA_OUT_A_20 | LVCMOS25 | out | H3
| DATA_OUT_A_21 | LVCMOS25 | out | H2
| DATA_OUT_A_22 | LVCMOS25 | out | H1
| DATA_OUT_A_23 | LVCMOS25 | out | G3
| DATA_OUT_A_24 | LVCMOS25 | out | G2
| DATA_OUT_A_25 | LVCMOS25 | out | M5
| DATA_OUT_A_26 | LVCMOS25 | out | M4
| DATA_OUT_A_27 | LVCMOS25 | out | K5
| DATA_OUT_A_28 | LVCMOS25 | out | K4
| DATA_OUT_A_29 | LVCMOS25 | out | M7
| DATA_OUT_A_30 | LVCMOS25 | out | M6
| DATA_OUT_A_31 | LVCMOS25 | out | F2
| TKMSB_A_H | LVCMOS25 | out | L4
| TKLSB_A_H | LVCMOS25 | out | L5
| DATA_OUT_B_00 | LVCMOS25 | out | W22
| DATA_OUT_B_01 | LVCMOS25 | out | AB23
| DATA_OUT_B_02 | LVCMOS25 | out | AB24
| DATA_OUT_B_03 | LVCMOS25 | out | V21
| DATA_OUT_B_04 | LVCMOS25 | out | V20
| DATA_OUT_B_05 | LVCMOS25 | out | AC25
| DATA_OUT_B_06 | LVCMOS25 | out | AC26
| DATA_OUT_B_07 | LVCMOS25 | out | W23
| DATA_OUT_B_08 | LVCMOS25 | out | W24
| DATA_OUT_B_09 | LVCMOS25 | out | AB25
| DATA_OUT_B_10 | LVCMOS25 | out | AB26
| DATA_OUT_B_11 | LVCMOS25 | out | V22
| DATA_OUT_B_12 | LVCMOS25 | out | V23
| DATA_OUT_B_13 | LVCMOS25 | out | AA24
| DATA_OUT_B_14 | LVCMOS25 | out | AA25
| DATA_OUT_B_15 | LVCMOS25 | out | U21
| TKMSB_B_L | LVCMOS25 | out | AD26
| TKLSB_B_L | LVCMOS25 | out | AD25
| DATA_OUT_B_16 | LVCMOS25 | out | U22
| DATA_OUT_B_17 | LVCMOS25 | out | Y23
| DATA_OUT_B_18 | LVCMOS25 | out | Y24
| DATA_OUT_B_19 | LVCMOS25 | out | T21
| DATA_OUT_B_20 | LVCMOS25 | out | T20
| DATA_OUT_B_21 | LVCMOS25 | out | AA26
| DATA_OUT_B_22 | LVCMOS25 | out | Y26
| DATA_OUT_B_23 | LVCMOS25 | out | T23
| DATA_OUT_B_24 | LVCMOS25 | out | T22
| DATA_OUT_B_25 | LVCMOS25 | out | Y25
| DATA_OUT_B_26 | LVCMOS25 | out | W25
| DATA_OUT_B_27 | LVCMOS25 | out | V25
| DATA_OUT_B_28 | LVCMOS25 | out | U25
| DATA_OUT_B_29 | LVCMOS25 | out | W26
| DATA_OUT_B_30 | LVCMOS25 | out | V26
| DATA_OUT_B_31 | LVCMOS25 | out | U26
| TKMSB_B_H | LVCMOS25 | out | U24
| TKLSB_B_H | LVCMOS25 | out | U23
REMOVED | AMPL_0 | LVCMOS25 | in | AB1
REMOVED | AMPL_1 | LVCMOS25 | in | Y4
REMOVED | AMPL_2 | LVCMOS25 | in | Y3
REMOVED | AMPL_3 | LVCMOS25 | in | W5
REMOVED | AMPL_4 | LVCMOS25 | in | W6
REMOVED | AMPL_5 | LVCMOS25 | in | AA2
REMOVED | AMPL_6 | LVCMOS25 | in | AB2
REMOVED | AMPL_7 | LVCMOS25 | in | AC1
| PULSING | LVCMOS25 | in | P1
| PHASE_LATCH_A | LVCMOS25 | in | C16
| PHASE_LATCH_B | LVCMOS25 | in | AE15
| BUSY_OUT_A | LVCMOS25 | out | B15
| BUSY_OUT_B | LVCMOS25 | out | AB13
| SEND_DATA_A | LVCMOS25 | in | D14
| SEND_DATA_B | LVCMOS25 | in | Y14
| SYSTEM_RESET_n | LVCMOS25 | in | P24
| TCK_u0 |  | JTAG
| TDI_u0 |  | JTAG
| TDO_u0 |  | JTAG
| TMS_u0 |  | JTAG
| TRST_u0 |  | JTAG
| AUX_IN_0 | LVCMOS25 | in | L22
| AUX_IN_1 | LVCMOS25 | in | L23
| AUX_IN_2 | LVCMOS25 | in | G24
| AUX_IN_3 | LVCMOS25 | in | G25
| AUX_IN_4 | LVCMOS25 | in | M21
| AUX_IN_5 | LVCMOS25 | in | M20
| AUX_IN_6 | LVCMOS25 | in | K22
| AUX_IN_7 | LVCMOS25 | in | K23
| AUX_OUT_0 | LVCMOS25 | out | H24
| AUX_OUT_1 | LVCMOS25 | out | H25
| AUX_OUT_2 | LVCMOS25 | out | M23
| AUX_OUT_3 | LVCMOS25 | out | M24
| AUX_OUT_4 | LVCMOS25 | out | G26
| AUX_OUT_5 | LVCMOS25 | out | H26
| AUX_OUT_6 | LVCMOS25 | out | N20
| AUX_OUT_7 | LVCMOS25 | out | N21

## FPGA2
ROC board component | Signal name | I/O | Dir
LDRD
OUT5_1_U_p | OUT1_1_U_STA3_p | LVDS | in | A4
OUT5_1_U_n | OUT1_1_U_STA3_n | LVDS | in | A3
OUT6_1_U_p | OUT2_1_U_STA3_p | LVDS | in | F9
OUT6_1_U_n | OUT2_1_U_STA3_n | LVDS | in | G9
OUT7_1_U_p | OUT3_1_U_STA3_p | LVDS | in | B5
OUT7_1_U_n | OUT3_1_U_STA3_n | LVDS | in | A5
OUT8_1_U_p | OUT4_1_U_STA3_p | LVDS | in | A7
OUT8_1_U_n | OUT4_1_U_STA3_n | LVDS | in | A6
OUT5_2_U_p | OUT1_2_U_STA3_p | LVDS | in | E10
OUT5_2_U_n | OUT1_2_U_STA3_n | LVDS | in | D10
OUT6_2_U_p | OUT2_2_U_STA3_p | LVDS | in | F11
OUT6_2_U_n | OUT2_2_U_STA3_n | LVDS | in | G11
OUT7_2_U_p | OUT3_2_U_STA3_p | LVDS | in | E11
OUT7_2_U_n | OUT3_2_U_STA3_n | LVDS | in | D11
OUT8_2_U_p | OUT4_2_U_STA3_p | LVDS | in | F13
OUT8_2_U_n | OUT4_2_U_STA3_n | LVDS | in | G13
OUT5_3_U_p | OUT1_3_U_STA3_p | LVDS | in | C13
OUT5_3_U_n | OUT1_3_U_STA3_n | LVDS | in | B13
OUT6_3_U_p | OUT2_3_U_STA3_p | LVDS | in | E13
OUT6_3_U_n | OUT2_3_U_STA3_n | LVDS | in | D13
OUT7_3_U_p | OUT3_3_U_STA3_p | LVDS | in | A17
OUT7_3_U_n | OUT3_3_U_STA3_n | LVDS | in | A16
OUT8_3_U_p | OUT4_3_U_STA3_p | LVDS | in | B17
OUT8_3_U_n | OUT4_3_U_STA3_n | LVDS | in | C17
OUT5_4_U_p | OUT1_4_U_STA3_p | LVDS | in | A19
OUT5_4_U_n | OUT1_4_U_STA3_n | LVDS | in | A18
OUT6_4_U_p | OUT2_4_U_STA3_p | LVDS | in | D16
OUT6_4_U_n | OUT2_4_U_STA3_n | LVDS | in | E16
OUT7_4_U_p | OUT3_4_U_STA3_p | LVDS | in | C20
OUT7_4_U_n | OUT3_4_U_STA3_n | LVDS | in | B19
OUT8_4_U_p | OUT4_4_U_STA3_p | LVDS | in | A21
OUT8_4_U_n | OUT4_4_U_STA3_n | LVDS | in | B21
OUT5_5_U_p | OUT1_5_U_STA3_p | LVDS | in | D18
OUT5_5_U_n | OUT1_5_U_STA3_n | LVDS | in | E18
OUT6_5_U_p | OUT2_5_U_STA3_p | LVDS | in | A22
OUT6_5_U_n | OUT2_5_U_STA3_n | LVDS | in | B22
OUT7_5_U_p | OUT3_5_U_STA3_p | LVDS | in | E21
OUT7_5_U_n | OUT3_5_U_STA3_n | LVDS | in | E20
OUT8_5_U_p | OUT4_5_U_STA3_p | LVDS | in | D24
OUT8_5_U_n | OUT4_5_U_STA3_n | LVDS | in | C23
REMOVED | CHIPHIT1_1_U_STA3_p | LVDS | in | D7
REMOVED | CHIPHIT1_1_U_STA3_n | LVDS | in | D6
REMOVED | CHIPHIT2_1_U_STA3_p | LVDS | in | C6
REMOVED | CHIPHIT2_1_U_STA3_n | LVDS | in | B6
REMOVED | CHIPHIT3_1_U_STA3_p | LVDS | in | C7
REMOVED | CHIPHIT3_1_U_STA3_n | LVDS | in | B7
REMOVED | CHIPHIT4_1_U_STA3_p | LVDS | in | C9
REMOVED | CHIPHIT4_1_U_STA3_n | LVDS | in | B9
REMOVED | CHIPHIT1_2_U_STA3_p | LVDS | in | F10
REMOVED | CHIPHIT1_2_U_STA3_n | LVDS | in | G10
REMOVED | CHIPHIT2_2_U_STA3_p | LVDS | in | C10
REMOVED | CHIPHIT2_2_U_STA3_n | LVDS | in | B10
REMOVED | CHIPHIT3_2_U_STA3_p | LVDS | in | F12
REMOVED | CHIPHIT3_2_U_STA3_n | LVDS | in | G12
REMOVED | CHIPHIT4_2_U_STA3_p | LVDS | in | A11
REMOVED | CHIPHIT4_2_U_STA3_n | LVDS | in | A10
REMOVED | CHIPHIT1_3_U_STA3_p | LVDS | in | C12
REMOVED | CHIPHIT1_3_U_STA3_n | LVDS | in | B12
REMOVED | CHIPHIT2_3_U_STA3_p | LVDS | in | A13
REMOVED | CHIPHIT2_3_U_STA3_n | LVDS | in | A12
REMOVED | CHIPHIT3_3_U_STA3_p | LVDS | in | F15
REMOVED | CHIPHIT3_3_U_STA3_n | LVDS | in | G15
REMOVED | CHIPHIT4_3_U_STA3_p | LVDS | in | B18
REMOVED | CHIPHIT4_3_U_STA3_n | LVDS | in | C18
REMOVED | CHIPHIT1_4_U_STA3_p | LVDS | in | G16
REMOVED | CHIPHIT1_4_U_STA3_n | LVDS | in | F16
REMOVED | CHIPHIT2_4_U_STA3_p | LVDS | in | A20
REMOVED | CHIPHIT2_4_U_STA3_n | LVDS | in | B20
REMOVED | CHIPHIT3_4_U_STA3_p | LVDS | in | E17
REMOVED | CHIPHIT3_4_U_STA3_n | LVDS | in | D17
REMOVED | CHIPHIT4_4_U_STA3_p | LVDS | in | D19
REMOVED | CHIPHIT4_4_U_STA3_n | LVDS | in | C19
REMOVED | CHIPHIT1_5_U_STA3_p | LVDS | in | D21
REMOVED | CHIPHIT1_5_U_STA3_n | LVDS | in | C22
REMOVED | CHIPHIT2_5_U_STA3_p | LVDS | in | A23
REMOVED | CHIPHIT2_5_U_STA3_n | LVDS | in | B23
REMOVED | CHIPHIT3_5_U_STA3_p | LVDS | in | F18
REMOVED | CHIPHIT3_5_U_STA3_n | LVDS | in | G18
REMOVED | CHIPHIT4_5_U_STA3_p | LVDS | in | E23
REMOVED | CHIPHIT4_5_U_STA3_n | LVDS | in | D22
OUT5_1_D_p | OUT1_1_D_STA3_p | LVDS | in | AD2
OUT5_1_D_n | OUT1_1_D_STA3_n | LVDS | in | AC3
OUT6_1_D_p | OUT2_1_D_STA3_p | LVDS | in | AA9
OUT6_1_D_n | OUT2_1_D_STA3_n | LVDS | in | Y9
OUT7_1_D_p | OUT3_1_D_STA3_p | LVDS | in | AC6
OUT7_1_D_n | OUT3_1_D_STA3_n | LVDS | in | AD6
OUT8_1_D_p | OUT4_1_D_STA3_p | LVDS | in | AE7
OUT8_1_D_n | OUT4_1_D_STA3_n | LVDS | in | AF6
OUT5_2_D_p | OUT1_2_D_STA3_p | LVDS | in | AC8
OUT5_2_D_n | OUT1_2_D_STA3_n | LVDS | in | AD8
OUT6_2_D_p | OUT2_2_D_STA3_p | LVDS | in | AD10
OUT6_2_D_n | OUT2_2_D_STA3_n | LVDS | in | AE10
OUT7_2_D_p | OUT3_2_D_STA3_p | LVDS | in | AD9
OUT7_2_D_n | OUT3_2_D_STA3_n | LVDS | in | AE9
OUT8_2_D_p | OUT4_2_D_STA3_p | LVDS | in | AF13
OUT8_2_D_n | OUT4_2_D_STA3_n | LVDS | in | AF12
OUT5_3_D_p | OUT1_3_D_STA3_p | LVDS | in | AD13
OUT5_3_D_n | OUT1_3_D_STA3_n | LVDS | in | AE13
OUT6_3_D_p | OUT2_3_D_STA3_p | LVDS | in | AD14
OUT6_3_D_n | OUT2_3_D_STA3_n | LVDS | in | AE14
OUT7_3_D_p | OUT3_3_D_STA3_p | LVDS | in | AB15
OUT7_3_D_n | OUT3_3_D_STA3_n | LVDS | in | AC15
OUT8_3_D_p | OUT4_3_D_STA3_p | LVDS | in | AD18
OUT8_3_D_n | OUT4_3_D_STA3_n | LVDS | in | AE18
OUT5_4_D_p | OUT1_4_D_STA3_p | LVDS | in | AF19
OUT5_4_D_n | OUT1_4_D_STA3_n | LVDS | in | AF18
OUT6_4_D_p | OUT2_4_D_STA3_p | LVDS | in | AD19
OUT6_4_D_n | OUT2_4_D_STA3_n | LVDS | in | AE19
OUT7_4_D_p | OUT3_4_D_STA3_p | LVDS | in | AA16
OUT7_4_D_n | OUT3_4_D_STA3_n | LVDS | in | AA15
OUT8_4_D_p | OUT4_4_D_STA3_p | LVDS | in | AD21
OUT8_4_D_n | OUT4_4_D_STA3_n | LVDS | in | AE21
OUT5_5_D_p | OUT1_5_D_STA3_p | LVDS | in | AC20
OUT5_5_D_n | OUT1_5_D_STA3_n | LVDS | in | AC19
OUT6_5_D_p | OUT2_5_D_STA3_p | LVDS | in | AE22
OUT6_5_D_n | OUT2_5_D_STA3_n | LVDS | in | AF22
OUT7_5_D_p | OUT3_5_D_STA3_p | LVDS | in | AC21
OUT7_5_D_n | OUT3_5_D_STA3_n | LVDS | in | AD22
OUT8_5_D_p | OUT4_5_D_STA3_p | LVDS | in | AA19
OUT8_5_D_n | OUT4_5_D_STA3_n | LVDS | in | AB19
REMOVED | CHIPHIT1_1_D_STA3_p | LVDS | in | AD4
REMOVED | CHIPHIT1_1_D_STA3_n | LVDS | in | AE4
REMOVED | CHIPHIT2_1_D_STA3_p | LVDS | in | AD5
REMOVED | CHIPHIT2_1_D_STA3_n | LVDS | in | AE5
REMOVED | CHIPHIT3_1_D_STA3_p | LVDS | in | Y10
REMOVED | CHIPHIT3_1_D_STA3_n | LVDS | in | AA10
REMOVED | CHIPHIT4_1_D_STA3_p | LVDS | in | AB9
REMOVED | CHIPHIT4_1_D_STA3_n | LVDS | in | AB8
REMOVED | CHIPHIT1_2_D_STA3_p | LVDS | in | Y11
REMOVED | CHIPHIT1_2_D_STA3_n | LVDS | in | AA11
REMOVED | CHIPHIT2_2_D_STA3_p | LVDS | in | AB10
REMOVED | CHIPHIT2_2_D_STA3_n | LVDS | in | AC10
REMOVED | CHIPHIT3_2_D_STA3_p | LVDS | in | Y12
REMOVED | CHIPHIT3_2_D_STA3_n | LVDS | in | AA12
REMOVED | CHIPHIT4_2_D_STA3_p | LVDS | in | AD11
REMOVED | CHIPHIT4_2_D_STA3_n | LVDS | in | AE11
REMOVED | CHIPHIT1_3_D_STA3_p | LVDS | in | AB12
REMOVED | CHIPHIT1_3_D_STA3_n | LVDS | in | AC12
REMOVED | CHIPHIT2_3_D_STA3_p | LVDS | in | AD12
REMOVED | CHIPHIT2_3_D_STA3_n | LVDS | in | AE12
REMOVED | CHIPHIT3_3_D_STA3_p | LVDS | in | AF17
REMOVED | CHIPHIT3_3_D_STA3_n | LVDS | in | AF16
REMOVED | CHIPHIT4_3_D_STA3_p | LVDS | in | AB16
REMOVED | CHIPHIT4_3_D_STA3_n | LVDS | in | AC16
REMOVED | CHIPHIT1_4_D_STA3_p | LVDS | in | AD17
REMOVED | CHIPHIT1_4_D_STA3_n | LVDS | in | AE17
REMOVED | CHIPHIT2_4_D_STA3_p | LVDS | in | Y16
REMOVED | CHIPHIT2_4_D_STA3_n | LVDS | in | Y15
REMOVED | CHIPHIT3_4_D_STA3_p | LVDS | in | AF21
REMOVED | CHIPHIT3_4_D_STA3_n | LVDS | in | AF20
REMOVED | CHIPHIT4_4_D_STA3_p | LVDS | in | AC18
REMOVED | CHIPHIT4_4_D_STA3_n | LVDS | in | AB18
REMOVED | CHIPHIT1_5_D_STA3_p | LVDS | in | AA18
REMOVED | CHIPHIT1_5_D_STA3_n | LVDS | in | AA17
REMOVED | CHIPHIT2_5_D_STA3_p | LVDS | in | Y18
REMOVED | CHIPHIT2_5_D_STA3_n | LVDS | in | Y17
REMOVED | CHIPHIT3_5_D_STA3_p | LVDS | in | AE23
REMOVED | CHIPHIT3_5_D_STA3_n | LVDS | in | AF23
REMOVED | CHIPHIT4_5_D_STA3_p | LVDS | in | AE24
REMOVED | CHIPHIT4_5_D_STA3_n | LVDS | in | AF24
| DATA_CLK_p | LVDS | in | P5 | <--
| DATA_CLK_n | LVDS | in | N5
| BCO_CLK_p | LVDS | in | P22 | <--
| BCO_CLK_n | LVDS | in | N25
| DATA_OUT_A_00 | LVCMOS25 | out | H5
| DATA_OUT_A_01 | LVCMOS25 | out | D2
| DATA_OUT_A_02 | LVCMOS25 | out | D1
| DATA_OUT_A_03 | LVCMOS25 | out | K6
| DATA_OUT_A_04 | LVCMOS25 | out | K7
| DATA_OUT_A_05 | LVCMOS25 | out | G5
| DATA_OUT_A_06 | LVCMOS25 | out | G4
| DATA_OUT_A_07 | LVCMOS25 | out | J5
| DATA_OUT_A_08 | LVCMOS25 | out | J4
| DATA_OUT_A_09 | LVCMOS25 | out | J6
| DATA_OUT_A_10 | LVCMOS25 | out | J7
| DATA_OUT_A_11 | LVCMOS25 | out | F4
| DATA_OUT_A_12 | LVCMOS25 | out | F3
| DATA_OUT_A_13 | LVCMOS25 | out | E1
| DATA_OUT_A_14 | LVCMOS25 | out | F1
| DATA_OUT_A_15 | LVCMOS25 | out | E3
| TKMSB_A_L | LVCMOS25 | out | E6
| TKLSB_A_L | LVCMOS25 | out | E4
| DATA_OUT_A_16 | LVCMOS25 | out | E2
| DATA_OUT_A_17 | LVCMOS25 | out | L7
| DATA_OUT_A_18 | LVCMOS25 | out | L6
| DATA_OUT_A_19 | LVCMOS25 | out | H4
| DATA_OUT_A_20 | LVCMOS25 | out | H3
| DATA_OUT_A_21 | LVCMOS25 | out | H2
| DATA_OUT_A_22 | LVCMOS25 | out | H1
| DATA_OUT_A_23 | LVCMOS25 | out | G3
| DATA_OUT_A_24 | LVCMOS25 | out | G2
| DATA_OUT_A_25 | LVCMOS25 | out | M5
| DATA_OUT_A_26 | LVCMOS25 | out | M4
| DATA_OUT_A_27 | LVCMOS25 | out | K5
| DATA_OUT_A_28 | LVCMOS25 | out | K4
| DATA_OUT_A_29 | LVCMOS25 | out | M7
| DATA_OUT_A_30 | LVCMOS25 | out | M6
| DATA_OUT_A_31 | LVCMOS25 | out | F2
| TKMSB_A_H | LVCMOS25 | out | L4
| TKLSB_A_H | LVCMOS25 | out | L5
| DATA_OUT_B_00 | LVCMOS25 | out | W22
| DATA_OUT_B_01 | LVCMOS25 | out | AB23
| DATA_OUT_B_02 | LVCMOS25 | out | AB24
| DATA_OUT_B_03 | LVCMOS25 | out | V21
| DATA_OUT_B_04 | LVCMOS25 | out | V20
| DATA_OUT_B_05 | LVCMOS25 | out | AC25
| DATA_OUT_B_06 | LVCMOS25 | out | AC26
| DATA_OUT_B_07 | LVCMOS25 | out | W23
| DATA_OUT_B_08 | LVCMOS25 | out | W24
| DATA_OUT_B_09 | LVCMOS25 | out | AB25
| DATA_OUT_B_10 | LVCMOS25 | out | AB26
| DATA_OUT_B_11 | LVCMOS25 | out | V22
| DATA_OUT_B_12 | LVCMOS25 | out | V23
| DATA_OUT_B_13 | LVCMOS25 | out | AA24
| DATA_OUT_B_14 | LVCMOS25 | out | AA25
| DATA_OUT_B_15 | LVCMOS25 | out | U21
| TKMSB_B_L | LVCMOS25 | out | AD26
| TKLSB_B_L | LVCMOS25 | out | AD25
| DATA_OUT_B_16 | LVCMOS25 | out | U22
| DATA_OUT_B_17 | LVCMOS25 | out | Y23
| DATA_OUT_B_18 | LVCMOS25 | out | Y24
| DATA_OUT_B_19 | LVCMOS25 | out | T21
| DATA_OUT_B_20 | LVCMOS25 | out | T20
| DATA_OUT_B_21 | LVCMOS25 | out | AA26
| DATA_OUT_B_22 | LVCMOS25 | out | Y26
| DATA_OUT_B_23 | LVCMOS25 | out | T23
| DATA_OUT_B_24 | LVCMOS25 | out | T22
| DATA_OUT_B_25 | LVCMOS25 | out | Y25
| DATA_OUT_B_26 | LVCMOS25 | out | W25
| DATA_OUT_B_27 | LVCMOS25 | out | V25
| DATA_OUT_B_28 | LVCMOS25 | out | U25
| DATA_OUT_B_29 | LVCMOS25 | out | W26
| DATA_OUT_B_30 | LVCMOS25 | out | V26
| DATA_OUT_B_31 | LVCMOS25 | out | U26
| TKMSB_B_H | LVCMOS25 | out | U24
| TKLSB_B_H | LVCMOS25 | out | U23
REMOVED | AMPL_0 | LVCMOS25 | in | AB1
REMOVED | AMPL_1 | LVCMOS25 | in | Y4
REMOVED | AMPL_2 | LVCMOS25 | in | Y3
REMOVED | AMPL_3 | LVCMOS25 | in | W5
REMOVED | AMPL_4 | LVCMOS25 | in | W6
REMOVED | AMPL_5 | LVCMOS25 | in | AA2
REMOVED | AMPL_6 | LVCMOS25 | in | AB2
REMOVED | AMPL_7 | LVCMOS25 | in | AC1
| PULSING | LVCMOS25 | in | P1
| PHASE_LATCH_A | LVCMOS25 | in | C16
| PHASE_LATCH_B | LVCMOS25 | in | AE15
| BUSY_OUT_A | LVCMOS25 | out | B15
| BUSY_OUT_B | LVCMOS25 | out | AB13
| SEND_DATA_A | LVCMOS25 | in | D14
| SEND_DATA_B | LVCMOS25 | in | Y14
| SYSTEM_RESET_n | LVCMOS25 | in | P24
| TCK_u0 |  | JTAG
| TDI_u0 |  | JTAG
| TDO_u0 |  | JTAG
| TMS_u0 |  | JTAG
| TRST_u0 |  | JTAG
| AUX_IN_0 | LVCMOS25 | in | L22
| AUX_IN_1 | LVCMOS25 | in | L23
| AUX_IN_2 | LVCMOS25 | in | G24
| AUX_IN_3 | LVCMOS25 | in | G25
| AUX_IN_4 | LVCMOS25 | in | M21
| AUX_IN_5 | LVCMOS25 | in | M20
| AUX_IN_6 | LVCMOS25 | in | K22
| AUX_IN_7 | LVCMOS25 | in | K23
| AUX_OUT_0 | LVCMOS25 | out | H24
| AUX_OUT_1 | LVCMOS25 | out | H25
| AUX_OUT_2 | LVCMOS25 | out | M23
| AUX_OUT_3 | LVCMOS25 | out | M24
| AUX_OUT_4 | LVCMOS25 | out | G26
| AUX_OUT_5 | LVCMOS25 | out | H26
| AUX_OUT_6 | LVCMOS25 | out | N20
| AUX_OUT_7 | LVCMOS25 | out | N21

## FPGA3
ROC board component | Signal name | I/O | Dir
LDRD
OUT5_6_U_p | OUT1_1_U_STA4_p | LVDS | in | A4
OUT5_6_U_n | OUT1_1_U_STA4_n | LVDS | in | A3
OUT6_6_U_p | OUT2_1_U_STA4_p | LVDS | in | F9
OUT6_6_U_n | OUT2_1_U_STA4_n | LVDS | in | G9
OUT7_6_U_p | OUT3_1_U_STA4_p | LVDS | in | B5
OUT7_6_U_n | OUT3_1_U_STA4_n | LVDS | in | A5
OUT8_6_U_p | OUT4_1_U_STA4_p | LVDS | in | A7
OUT8_6_U_n | OUT4_1_U_STA4_n | LVDS | in | A6
OUT5_7_U_p | OUT1_2_U_STA4_p | LVDS | in | E10
OUT5_7_U_n | OUT1_2_U_STA4_n | LVDS | in | D10
OUT6_7_U_p | OUT2_2_U_STA4_p | LVDS | in | F11
OUT6_7_U_n | OUT2_2_U_STA4_n | LVDS | in | G11
OUT7_7_U_p | OUT3_2_U_STA4_p | LVDS | in | E11
OUT7_7_U_n | OUT3_2_U_STA4_n | LVDS | in | D11
OUT8_7_U_p | OUT4_2_U_STA4_p | LVDS | in | F13
OUT8_7_U_n | OUT4_2_U_STA4_n | LVDS | in | G13
OUT5_8_U_p | OUT1_3_U_STA4_p | LVDS | in | C13
OUT5_8_U_n | OUT1_3_U_STA4_n | LVDS | in | B13
OUT6_8_U_p | OUT2_3_U_STA4_p | LVDS | in | E13
OUT6_8_U_n | OUT2_3_U_STA4_n | LVDS | in | D13
OUT7_8_U_p | OUT3_3_U_STA4_p | LVDS | in | A17
OUT7_8_U_n | OUT3_3_U_STA4_n | LVDS | in | A16
OUT8_8_U_p | OUT4_3_U_STA4_p | LVDS | in | B17
OUT8_8_U_n | OUT4_3_U_STA4_n | LVDS | in | C17
OUT5_9_U_p | OUT1_4_U_STA4_p | LVDS | in | A19
OUT5_9_U_n | OUT1_4_U_STA4_n | LVDS | in | A18
OUT6_9_U_p | OUT2_4_U_STA4_p | LVDS | in | D16
OUT6_9_U_n | OUT2_4_U_STA4_n | LVDS | in | E16
OUT7_9_U_p | OUT3_4_U_STA4_p | LVDS | in | C20
OUT7_9_U_n | OUT3_4_U_STA4_n | LVDS | in | B19
OUT8_9_U_p | OUT4_4_U_STA4_p | LVDS | in | A21
OUT8_9_U_n | OUT4_4_U_STA4_n | LVDS | in | B21
OUT5_10_U_p | OUT1_5_U_STA4_p | LVDS | in | D18
OUT5_10_U_n | OUT1_5_U_STA4_n | LVDS | in | E18
OUT6_10_U_p | OUT2_5_U_STA4_p | LVDS | in | A22
OUT6_10_U_n | OUT2_5_U_STA4_n | LVDS | in | B22
OUT7_10_U_p | OUT3_5_U_STA4_p | LVDS | in | E21
OUT7_10_U_n | OUT3_5_U_STA4_n | LVDS | in | E20
OUT8_10_U_p | OUT4_5_U_STA4_p | LVDS | in | D24
OUT8_10_U_n | OUT4_5_U_STA4_n | LVDS | in | C23
CHIPHIT5_6_U_p | CHIPHIT1_1_U_STA4_p | LVDS | in | D7
CHIPHIT5_6_U_n | CHIPHIT1_1_U_STA4_n | LVDS | in | D6
CHIPHIT6_6_U_p | CHIPHIT2_1_U_STA4_p | LVDS | in | C6
CHIPHIT6_6_U_n | CHIPHIT2_1_U_STA4_n | LVDS | in | B6
CHIPHIT7_6_U_p | CHIPHIT3_1_U_STA4_p | LVDS | in | C7
CHIPHIT7_6_U_n | CHIPHIT3_1_U_STA4_n | LVDS | in | B7
CHIPHIT8_6_U_p | CHIPHIT4_1_U_STA4_p | LVDS | in | C9
CHIPHIT8_6_U_n | CHIPHIT4_1_U_STA4_n | LVDS | in | B9
CHIPHIT5_7_U_p | CHIPHIT1_2_U_STA4_p | LVDS | in | F10
CHIPHIT5_7_U_n | CHIPHIT1_2_U_STA4_n | LVDS | in | G10
CHIPHIT6_7_U_p | CHIPHIT2_2_U_STA4_p | LVDS | in | C10
CHIPHIT6_7_U_n | CHIPHIT2_2_U_STA4_n | LVDS | in | B10
CHIPHIT7_7_U_p | CHIPHIT3_2_U_STA4_p | LVDS | in | F12
CHIPHIT7_7_U_n | CHIPHIT3_2_U_STA4_n | LVDS | in | G12
CHIPHIT8_7_U_p | CHIPHIT4_2_U_STA4_p | LVDS | in | A11
CHIPHIT8_7_U_n | CHIPHIT4_2_U_STA4_n | LVDS | in | A10
CHIPHIT5_8_U_p | CHIPHIT1_3_U_STA4_p | LVDS | in | C12
CHIPHIT5_8_U_n | CHIPHIT1_3_U_STA4_n | LVDS | in | B12
CHIPHIT6_8_U_p | CHIPHIT2_3_U_STA4_p | LVDS | in | A13
CHIPHIT6_8_U_n | CHIPHIT2_3_U_STA4_n | LVDS | in | A12
CHIPHIT7_8_U_p | CHIPHIT3_3_U_STA4_p | LVDS | in | F15
CHIPHIT7_8_U_n | CHIPHIT3_3_U_STA4_n | LVDS | in | G15
CHIPHIT8_8_U_p | CHIPHIT4_3_U_STA4_p | LVDS | in | B18
CHIPHIT8_8_U_n | CHIPHIT4_3_U_STA4_n | LVDS | in | C18
CHIPHIT5_9_U_p | CHIPHIT1_4_U_STA4_p | LVDS | in | G16
CHIPHIT5_9_U_n | CHIPHIT1_4_U_STA4_n | LVDS | in | F16
CHIPHIT6_9_U_p | CHIPHIT2_4_U_STA4_p | LVDS | in | A20
CHIPHIT6_9_U_n | CHIPHIT2_4_U_STA4_n | LVDS | in | B20
CHIPHIT7_9_U_p | CHIPHIT3_4_U_STA4_p | LVDS | in | E17
CHIPHIT7_9_U_n | CHIPHIT3_4_U_STA4_n | LVDS | in | D17
CHIPHIT8_9_U_p | CHIPHIT4_4_U_STA4_p | LVDS | in | D19
CHIPHIT8_9_U_n | CHIPHIT4_4_U_STA4_n | LVDS | in | C19
CHIPHIT5_10_U_p | CHIPHIT1_5_U_STA4_p | LVDS | in | D21
CHIPHIT5_10_U_n | CHIPHIT1_5_U_STA4_n | LVDS | in | C22
CHIPHIT6_10_U_p | CHIPHIT2_5_U_STA4_p | LVDS | in | A23
CHIPHIT6_10_U_n | CHIPHIT2_5_U_STA4_n | LVDS | in | B23
CHIPHIT7_10_U_p | CHIPHIT3_5_U_STA4_p | LVDS | in | F18
CHIPHIT7_10_U_n | CHIPHIT3_5_U_STA4_n | LVDS | in | G18
CHIPHIT8_10_U_p | CHIPHIT4_5_U_STA4_p | LVDS | in | E23
CHIPHIT8_10_U_n | CHIPHIT4_5_U_STA4_n | LVDS | in | D22
OUT5_6_D_p | OUT1_1_D_STA4_p | LVDS | in | AD2
OUT5_6_D_n | OUT1_1_D_STA4_n | LVDS | in | AC3
OUT6_6_D_p | OUT2_1_D_STA4_p | LVDS | in | AA9
OUT6_6_D_n | OUT2_1_D_STA4_n | LVDS | in | Y9
OUT7_6_D_p | OUT3_1_D_STA4_p | LVDS | in | AC6
OUT7_6_D_n | OUT3_1_D_STA4_n | LVDS | in | AD6
OUT8_6_D_p | OUT4_1_D_STA4_p | LVDS | in | AE7
OUT8_6_D_n | OUT4_1_D_STA4_n | LVDS | in | AF6
OUT5_7_D_p | OUT1_2_D_STA4_p | LVDS | in | AC8
OUT5_7_D_n | OUT1_2_D_STA4_n | LVDS | in | AD8
OUT6_7_D_p | OUT2_2_D_STA4_p | LVDS | in | AD10
OUT6_7_D_n | OUT2_2_D_STA4_n | LVDS | in | AE10
OUT7_7_D_p | OUT3_2_D_STA4_p | LVDS | in | AD9
OUT7_7_D_n | OUT3_2_D_STA4_n | LVDS | in | AE9
OUT8_7_D_p | OUT4_2_D_STA4_p | LVDS | in | AF13
OUT8_7_D_n | OUT4_2_D_STA4_n | LVDS | in | AF12
OUT5_8_D_p | OUT1_3_D_STA4_p | LVDS | in | AD13
OUT5_8_D_n | OUT1_3_D_STA4_n | LVDS | in | AE13
OUT6_8_D_p | OUT2_3_D_STA4_p | LVDS | in | AD14
OUT6_8_D_n | OUT2_3_D_STA4_n | LVDS | in | AE14
OUT7_8_D_p | OUT3_3_D_STA4_p | LVDS | in | AB15
OUT7_8_D_n | OUT3_3_D_STA4_n | LVDS | in | AC15
OUT8_8_D_p | OUT4_3_D_STA4_p | LVDS | in | AD18
OUT8_8_D_n | OUT4_3_D_STA4_n | LVDS | in | AE18
OUT5_9_D_p | OUT1_4_D_STA4_p | LVDS | in | AF19
OUT5_9_D_n | OUT1_4_D_STA4_n | LVDS | in | AF18
OUT6_9_D_p | OUT2_4_D_STA4_p | LVDS | in | AD19
OUT6_9_D_n | OUT2_4_D_STA4_n | LVDS | in | AE19
OUT7_9_D_p | OUT3_4_D_STA4_p | LVDS | in | AA16
OUT7_9_D_n | OUT3_4_D_STA4_n | LVDS | in | AA15
OUT8_9_D_p | OUT4_4_D_STA4_p | LVDS | in | AD21
OUT8_9_D_n | OUT4_4_D_STA4_n | LVDS | in | AE21
OUT5_10_D_p | OUT1_5_D_STA4_p | LVDS | in | AC20
OUT5_10_D_n | OUT1_5_D_STA4_n | LVDS | in | AC19
OUT6_10_D_p | OUT2_5_D_STA4_p | LVDS | in | AE22
OUT6_10_D_n | OUT2_5_D_STA4_n | LVDS | in | AF22
OUT7_10_D_p | OUT3_5_D_STA4_p | LVDS | in | AC21
OUT7_10_D_n | OUT3_5_D_STA4_n | LVDS | in | AD22
OUT8_10_D_p | OUT4_5_D_STA4_p | LVDS | in | AA19
OUT8_10_D_n | OUT4_5_D_STA4_n | LVDS | in | AB19
CHIPHIT5_6_D_p | CHIPHIT1_1_D_STA4_p | LVDS | in | AD4
CHIPHIT5_6_D_n | CHIPHIT1_1_D_STA4_n | LVDS | in | AE4
CHIPHIT6_6_D_p | CHIPHIT2_1_D_STA4_p | LVDS | in | AD5
CHIPHIT6_6_D_n | CHIPHIT2_1_D_STA4_n | LVDS | in | AE5
CHIPHIT7_6_D_p | CHIPHIT3_1_D_STA4_p | LVDS | in | Y10
CHIPHIT7_6_D_n | CHIPHIT3_1_D_STA4_n | LVDS | in | AA10
CHIPHIT8_6_D_p | CHIPHIT4_1_D_STA4_p | LVDS | in | AB9
CHIPHIT8_6_D_n | CHIPHIT4_1_D_STA4_n | LVDS | in | AB8
CHIPHIT5_7_D_p | CHIPHIT1_2_D_STA4_p | LVDS | in | Y11
CHIPHIT5_7_D_n | CHIPHIT1_2_D_STA4_n | LVDS | in | AA11
CHIPHIT6_7_D_p | CHIPHIT2_2_D_STA4_p | LVDS | in | AB10
CHIPHIT6_7_D_n | CHIPHIT2_2_D_STA4_n | LVDS | in | AC10
CHIPHIT7_7_D_p | CHIPHIT3_2_D_STA4_p | LVDS | in | Y12
CHIPHIT7_7_D_n | CHIPHIT3_2_D_STA4_n | LVDS | in | AA12
CHIPHIT8_7_D_p | CHIPHIT4_2_D_STA4_p | LVDS | in | AD11
CHIPHIT8_7_D_n | CHIPHIT4_2_D_STA4_n | LVDS | in | AE11
CHIPHIT5_8_D_p | CHIPHIT1_3_D_STA4_p | LVDS | in | AB12
CHIPHIT5_8_D_n | CHIPHIT1_3_D_STA4_n | LVDS | in | AC12
CHIPHIT6_8_D_p | CHIPHIT2_3_D_STA4_p | LVDS | in | AD12
CHIPHIT6_8_D_n | CHIPHIT2_3_D_STA4_n | LVDS | in | AE12
CHIPHIT7_8_D_p | CHIPHIT3_3_D_STA4_p | LVDS | in | AF17
CHIPHIT7_8_D_n | CHIPHIT3_3_D_STA4_n | LVDS | in | AF16
CHIPHIT8_8_D_p | CHIPHIT4_3_D_STA4_p | LVDS | in | AB16
CHIPHIT8_8_D_n | CHIPHIT4_3_D_STA4_n | LVDS | in | AC16
CHIPHIT5_9_D_p | CHIPHIT1_4_D_STA4_p | LVDS | in | AD17
CHIPHIT5_9_D_n | CHIPHIT1_4_D_STA4_n | LVDS | in | AE17
CHIPHIT6_9_D_p | CHIPHIT2_4_D_STA4_p | LVDS | in | Y16
CHIPHIT6_9_D_n | CHIPHIT2_4_D_STA4_n | LVDS | in | Y15
CHIPHIT7_9_D_p | CHIPHIT3_4_D_STA4_p | LVDS | in | AF21
CHIPHIT7_9_D_n | CHIPHIT3_4_D_STA4_n | LVDS | in | AF20
CHIPHIT8_9_D_p | CHIPHIT4_4_D_STA4_p | LVDS | in | AC18
CHIPHIT8_9_D_n | CHIPHIT4_4_D_STA4_n | LVDS | in | AB18
CHIPHIT5_10_D_p | CHIPHIT1_5_D_STA4_p | LVDS | in | AA18
CHIPHIT5_10_D_n | CHIPHIT1_5_D_STA4_n | LVDS | in | AA17
CHIPHIT6_10_D_p | CHIPHIT2_5_D_STA4_p | LVDS | in | Y18
CHIPHIT6_10_D_n | CHIPHIT2_5_D_STA4_n | LVDS | in | Y17
CHIPHIT7_10_D_p | CHIPHIT3_5_D_STA4_p | LVDS | in | AE23
CHIPHIT7_10_D_n | CHIPHIT3_5_D_STA4_n | LVDS | in | AF23
CHIPHIT8_10_D_p | CHIPHIT4_5_D_STA4_p | LVDS | in | AE24
CHIPHIT8_10_D_n | CHIPHIT4_5_D_STA4_n | LVDS | in | AF24
| DATA_CLK_p | LVDS | in | P5 | <--
| DATA_CLK_n | LVDS | in | N5
| BCO_CLK_p | LVDS | in | P22 | <--
| BCO_CLK_n | LVDS | in | N25
| DATA_OUT_A_00 | LVCMOS25 | out | H5
| DATA_OUT_A_01 | LVCMOS25 | out | D2
| DATA_OUT_A_02 | LVCMOS25 | out | D1
| DATA_OUT_A_03 | LVCMOS25 | out | K6
| DATA_OUT_A_04 | LVCMOS25 | out | K7
| DATA_OUT_A_05 | LVCMOS25 | out | G5
| DATA_OUT_A_06 | LVCMOS25 | out | G4
| DATA_OUT_A_07 | LVCMOS25 | out | J5
| DATA_OUT_A_08 | LVCMOS25 | out | J4
| DATA_OUT_A_09 | LVCMOS25 | out | J6
| DATA_OUT_A_10 | LVCMOS25 | out | J7
| DATA_OUT_A_11 | LVCMOS25 | out | F4
| DATA_OUT_A_12 | LVCMOS25 | out | F3
| DATA_OUT_A_13 | LVCMOS25 | out | E1
| DATA_OUT_A_14 | LVCMOS25 | out | F1
| DATA_OUT_A_15 | LVCMOS25 | out | E3
| TKMSB_A_L | LVCMOS25 | out | E6
| TKLSB_A_L | LVCMOS25 | out | E4
| DATA_OUT_A_16 | LVCMOS25 | out | E2
| DATA_OUT_A_17 | LVCMOS25 | out | L7
| DATA_OUT_A_18 | LVCMOS25 | out | L6
| DATA_OUT_A_19 | LVCMOS25 | out | H4
| DATA_OUT_A_20 | LVCMOS25 | out | H3
| DATA_OUT_A_21 | LVCMOS25 | out | H2
| DATA_OUT_A_22 | LVCMOS25 | out | H1
| DATA_OUT_A_23 | LVCMOS25 | out | G3
| DATA_OUT_A_24 | LVCMOS25 | out | G2
| DATA_OUT_A_25 | LVCMOS25 | out | M5
| DATA_OUT_A_26 | LVCMOS25 | out | M4
| DATA_OUT_A_27 | LVCMOS25 | out | K5
| DATA_OUT_A_28 | LVCMOS25 | out | K4
| DATA_OUT_A_29 | LVCMOS25 | out | M7
| DATA_OUT_A_30 | LVCMOS25 | out | M6
| DATA_OUT_A_31 | LVCMOS25 | out | F2
| TKMSB_A_H | LVCMOS25 | out | L4
| TKLSB_A_H | LVCMOS25 | out | L5
| DATA_OUT_B_00 | LVCMOS25 | out | W22
| DATA_OUT_B_01 | LVCMOS25 | out | AB23
| DATA_OUT_B_02 | LVCMOS25 | out | AB24
| DATA_OUT_B_03 | LVCMOS25 | out | V21
| DATA_OUT_B_04 | LVCMOS25 | out | V20
| DATA_OUT_B_05 | LVCMOS25 | out | AC25
| DATA_OUT_B_06 | LVCMOS25 | out | AC26
| DATA_OUT_B_07 | LVCMOS25 | out | W23
| DATA_OUT_B_08 | LVCMOS25 | out | W24
| DATA_OUT_B_09 | LVCMOS25 | out | AB25
| DATA_OUT_B_10 | LVCMOS25 | out | AB26
| DATA_OUT_B_11 | LVCMOS25 | out | V22
| DATA_OUT_B_12 | LVCMOS25 | out | V23
| DATA_OUT_B_13 | LVCMOS25 | out | AA24
| DATA_OUT_B_14 | LVCMOS25 | out | AA25
| DATA_OUT_B_15 | LVCMOS25 | out | U21
| TKMSB_B_L | LVCMOS25 | out | AD26
| TKLSB_B_L | LVCMOS25 | out | AD25
| DATA_OUT_B_16 | LVCMOS25 | out | U22
| DATA_OUT_B_17 | LVCMOS25 | out | Y23
| DATA_OUT_B_18 | LVCMOS25 | out | Y24
| DATA_OUT_B_19 | LVCMOS25 | out | T21
| DATA_OUT_B_20 | LVCMOS25 | out | T20
| DATA_OUT_B_21 | LVCMOS25 | out | AA26
| DATA_OUT_B_22 | LVCMOS25 | out | Y26
| DATA_OUT_B_23 | LVCMOS25 | out | T23
| DATA_OUT_B_24 | LVCMOS25 | out | T22
| DATA_OUT_B_25 | LVCMOS25 | out | Y25
| DATA_OUT_B_26 | LVCMOS25 | out | W25
| DATA_OUT_B_27 | LVCMOS25 | out | V25
| DATA_OUT_B_28 | LVCMOS25 | out | U25
| DATA_OUT_B_29 | LVCMOS25 | out | W26
| DATA_OUT_B_30 | LVCMOS25 | out | V26
| DATA_OUT_B_31 | LVCMOS25 | out | U26
| TKMSB_B_H | LVCMOS25 | out | U24
| TKLSB_B_H | LVCMOS25 | out | U23
REMOVED | AMPL_0 | LVCMOS25 | in | AB1
REMOVED | AMPL_1 | LVCMOS25 | in | Y4
REMOVED | AMPL_2 | LVCMOS25 | in | Y3
REMOVED | AMPL_3 | LVCMOS25 | in | W5
REMOVED | AMPL_4 | LVCMOS25 | in | W6
REMOVED | AMPL_5 | LVCMOS25 | in | AA2
REMOVED | AMPL_6 | LVCMOS25 | in | AB2
REMOVED | AMPL_7 | LVCMOS25 | in | AC1
| PULSING | LVCMOS25 | in | P1
PHASE_LATCH_D0 | PHASE_LATCH_A | LVCMOS25 | in | C16
PHASE_LATCH_D1 | PHASE_LATCH_B | LVCMOS25 | in | AE15
BUSY_OUT_D0 | BUSY_OUT_A | LVCMOS25 | out | B15
BUSY_OUT_D1 | BUSY_OUT_B | LVCMOS25 | out | AB13
SEND_DATA_D0 | SEND_DATA_A | LVCMOS25 | in | D14
SEND_DATA_D1 | SEND_DATA_B | LVCMOS25 | in | Y14
SYSTEM_RESET_Dn | SYSTEM_RESET_n | LVCMOS25 | in | P24
| TCK_u0 |  | JTAG
| TDI_u0 |  | JTAG
| TDO_u0 |  | JTAG
| TMS_u0 |  | JTAG
| TRST_u0 |  | JTAG
| AUX_IN_0 | LVCMOS25 | in | L22
| AUX_IN_1 | LVCMOS25 | in | L23
| AUX_IN_2 | LVCMOS25 | in | G24
| AUX_IN_3 | LVCMOS25 | in | G25
| AUX_IN_4 | LVCMOS25 | in | M21
| AUX_IN_5 | LVCMOS25 | in | M20
| AUX_IN_6 | LVCMOS25 | in | K22
| AUX_IN_7 | LVCMOS25 | in | K23
| AUX_OUT_0 | LVCMOS25 | out | H24
| AUX_OUT_1 | LVCMOS25 | out | H25
| AUX_OUT_2 | LVCMOS25 | out | M23
| AUX_OUT_3 | LVCMOS25 | out | M24
| AUX_OUT_4 | LVCMOS25 | out | G26
| AUX_OUT_5 | LVCMOS25 | out | H26
| AUX_OUT_6 | LVCMOS25 | out | N20
| AUX_OUT_7 | LVCMOS25 | out | N21

## Slow_Cntr_FPGA
ROC board component |  | I/O | Dir
LDRD
REMOVED | AMPL_0 | LVCMOS25 | out | W25 | to all Main FPGA
REMOVED | AMPL_1 | LVCMOS25 | out | Y25
REMOVED | AMPL_2 | LVCMOS25 | out | T22
REMOVED | AMPL_3 | LVCMOS25 | out | T23
REMOVED | AMPL_4 | LVCMOS25 | out | Y26
REMOVED | AMPL_5 | LVCMOS25 | out | AA26
REMOVED | AMPL_6 | LVCMOS25 | out | T20
REMOVED | AMPL_7 | LVCMOS25 | out | T21
| DATA_FROM_FEM_0 | LVCMOS25 | in | F25 | from TLK
| DATA_FROM_FEM_1 | LVCMOS25 | in | L20
| DATA_FROM_FEM_2 | LVCMOS25 | in | L21
| DATA_FROM_FEM_3 | LVCMOS25 | in | E26
| DATA_FROM_FEM_4 | LVCMOS25 | in | F26
| DATA_FROM_FEM_5 | LVCMOS25 | in | H23
| DATA_FROM_FEM_6 | LVCMOS25 | in | J23
| DATA_FROM_FEM_7 | LVCMOS25 | in | H22
| DATA_FROM_FEM_8 | LVCMOS25 | in | J22 | remaining 7 lines go to JTAG FPGA
CLK_RCVR_SC_p | TKCLK_IN_p | LVDS | in | N24 | from TLK
CLK_RCVR_SC_n | TKCLK_IN_n | LVDS | in | P24 | from TLK
RKMSB_SC | TKMSB_IN | LVCMOS25 | in | L22
RKLSB_SC | TKLSB_IN | LVCMOS25 | in | L23
| DATA_TO_FEM_0 | LVCMOS25 | out | L6 | to TLK
| DATA_TO_FEM_1 | LVCMOS25 | out | H4
| DATA_TO_FEM_2 | LVCMOS25 | out | H3
| DATA_TO_FEM_3 | LVCMOS25 | out | H2
| DATA_TO_FEM_4 | LVCMOS25 | out | H1
| DATA_TO_FEM_5 | LVCMOS25 | out | G3
| DATA_TO_FEM_6 | LVCMOS25 | out | G2
| DATA_TO_FEM_7 | LVCMOS25 | out | M5
| DATA_TO_FEM_8 | LVCMOS25 | out | M4
| DATA_TO_FEM_9 | LVCMOS25 | out | K5
| DATA_TO_FEM_10 | LVCMOS25 | out | K4
| DATA_TO_FEM_11 | LVCMOS25 | out | M7
| DATA_TO_FEM_12 | LVCMOS25 | out | M6
| DATA_TO_FEM_13 | LVCMOS25 | out | F2 | remaining 2 lines go from JTAG FPGA
TKMSB_SC | TKMSB_OUT | LVCMOS25 | out | E2 | to TLK
TKLSB_SC | TKLSB_OUT | LVCMOS25 | out | F1
PHASE_LATCH_A0 | PHASE_LATCH_0 | LVCMOS25 | out | U7 | to Main FPGA 0
PHASE_LATCH_A1 | PHASE_LATCH_1 | LVCMOS25 | out | W4 | to Main FPGA 0
PHASE_LATCH_B0 | PHASE_LATCH_2 | LVCMOS25 | out | W3 | to Main FPGA 1
PHASE_LATCH_B1 | PHASE_LATCH_3 | LVCMOS25 | out | V6 | to Main FPGA 1
PHASE_LATCH_C0 | PHASE_LATCH_4 | LVCMOS25 | out | V7 | to Main FPGA 2
PHASE_LATCH_C1 | PHASE_LATCH_5 | LVCMOS25 | out | Y2 | to Main FPGA 2
PHASE_LATCH_D0 | PHASE_LATCH_6 | LVCMOS25 | out | Y1 | to Main FPGA 3
PHASE_LATCH_D1 | PHASE_LATCH_7 | LVCMOS25 | out | AA1 | to Main FPGA 3
BUSY_A_0 | BUSY_A_0 | LVCMOS25 | in | D17 | to Main FPGA 0
BUSY_B_0 | BUSY_B_0 | LVCMOS25 | in | E17 | to Main FPGA 0
BUSY_A_1 | BUSY_A_1 | LVCMOS25 | in | B21 | to Main FPGA 1
BUSY_B_1 | BUSY_B_1 | LVCMOS25 | in | A21 | to Main FPGA 1
BUSY_A_2 | BUSY_A_2 | LVCMOS25 | in | C19 | to Main FPGA 2
BUSY_B_2 | BUSY_B_2 | LVCMOS25 | in | D19 | to Main FPGA 2
BUSY_A_3 | BUSY_A_3 | LVCMOS25 | in | C21 | to Main FPGA 3
BUSY_B_3 | BUSY_B_3 | LVCMOS25 | in | D20 | to Main FPGA 3
| DIN_PA | LVCMOS25 | out | G25 | to Pulser A
| SCLK_PA | LVCMOS25 | out | M21
| CS_DAC_PA1 | LVCMOS25 | out | M20
REMOVED | CS_DAC_PA2 | LVCMOS25 | out | K22
| ON_OFF_PA1 | LVCMOS25 | out | K23
REMOVED | ON_OFF_PA2 | LVCMOS25 | out | K24
REMOVED | SEL_PA1 | LVCMOS25 | out | K25
REMOVED | SEL_PA2 | LVCMOS25 | out | H24
REMOVED | EN_9_10_PA | LVCMOS25 | out | H25
REMOVED | AD_PA_9A1 | LVCMOS25 | out | M23
REMOVED | AD_PA_9A0 | LVCMOS25 | out | M24
REMOVED | EN_5_8_PA | LVCMOS25 | out | G26
REMOVED | AD_PA_5A1 | LVCMOS25 | out | H26
REMOVED | AD_PA_5A0 | LVCMOS25 | out | N20
REMOVED | EN_1_4_PA | LVCMOS25 | out | N21
REMOVED | AD_PA_1A1 | LVCMOS25 | out | J25
REMOVED | AD_PA_1A0 | LVCMOS25 | out | J26
| DIN_PB | LVCMOS25 | out | U21 | to Pulser B
| SCLK_PB | LVCMOS25 | out | AA25
| CS_DAC_PB1 | LVCMOS25 | out | AA24
REMOVED | CS_DAC_PB2 | LVCMOS25 | out | V23
| ON_OFF_PB1 | LVCMOS25 | out | V22
REMOVED | ON_OFF_PB2 | LVCMOS25 | out | AB26
REMOVED | SEL_PB1 | LVCMOS25 | out | AB25
REMOVED | SEL_PB2 | LVCMOS25 | out | W24
REMOVED | EN_9_10_PB | LVCMOS25 | out | W23
REMOVED | AD_PB_9A1 | LVCMOS25 | out | AC26
REMOVED | AD_PB_9A0 | LVCMOS25 | out | AC25
REMOVED | EN_5_8_PB | LVCMOS25 | out | V20
REMOVED | AD_PB_5A1 | LVCMOS25 | out | V21
REMOVED | AD_PB_5A0 | LVCMOS25 | out | AB24
REMOVED | EN_1_4_PB | LVCMOS25 | out | AB23
REMOVED | AD_PB_1A1 | LVCMOS25 | out | W22
REMOVED | AD_PB_1A0 | LVCMOS25 | out | W21
| PULSING | LVCMOS25 | out | J7 | to all Main FPGA
| RESET_FPGA_0 | LVCMOS25 | out | R1 | to Main FPGA 0
| RESET_FPGA_1 | LVCMOS25 | out | J2 | to Main FPGA 1
| RESET_FPGA_2 | LVCMOS25 | out | U24 | to Main FPGA 2
| RESET_FPGA_3 | LVCMOS25 | out | N23 | to Main FPGA 3
| GLOBAL_RST | LVCMOS25 | in | N1 | reset of the SC FPGA
| SEND_DATA_0 | LVCMOS25 | in | W6 | to Main FPGA 0
| SEND_DATA_1 | LVCMOS25 | in | AA2 | to Main FPGA 0
| SEND_DATA_2 | LVCMOS25 | in | AB2 | to Main FPGA 1
| SEND_DATA_3 | LVCMOS25 | in | AC1 | to Main FPGA 1
| SEND_DATA_4 | LVCMOS25 | in | AD1 | to Main FPGA 2
| SEND_DATA_5 | LVCMOS25 | in | Y5 | to Main FPGA 2
| SEND_DATA_6 | LVCMOS25 | in | AA4 | to Main FPGA 3
| SEND_DATA_7 | LVCMOS25 |  | AB3 | to Main FPGA 3
| AUX_IN_0 | LVCMOS25 | in | R2
| AUX_IN_1 | LVCMOS25 | in | T2
| AUX_IN_2 | LVCMOS25 | in | U3
| AUX_IN_3 | LVCMOS25 | in | U2
| AUX_IN_4 | LVCMOS25 | in | V1
| AUX_IN_5 | LVCMOS25 | in | V2
| AUX_IN_6 | LVCMOS25 | in | U5
| AUX_IN_7 | LVCMOS25 | in | U4
| AUX_OUT_0 | LVCMOS25 | out | C25
| AUX_OUT_1 | LVCMOS25 | out | C26
| AUX_OUT_2 | LVCMOS25 | out | F22
| AUX_OUT_3 | LVCMOS25 | out | F23
| AUX_OUT_4 | LVCMOS25 | out | J20
| AUX_OUT_5 | LVCMOS25 | out | J21
| AUX_OUT_6 | LVCMOS25 | out | E24
| AUX_OUT_7 | LVCMOS25 | out | E25
| FOTX_1_RESETn | LVCMOS25 | out | R5 | FO resets
| FOTX_1_FLTn | LVCMOS25 | out | R3
| FOTX_2_RESETn | LVCMOS25 | out | T1
| FOTX_2_FLTn | LVCMOS25 | out | U1
| ENABLE_A1L | LVCMOS25 | out | B8 | Serdes
| ENABLE_A1H | LVCMOS25 | out | C8
| ENABLE_A2L | LVCMOS25 | out | D10
| ENABLE_A2H | LVCMOS25 | out | E10
| ENABLE_B1L | LVCMOS25 | out | G10
| ENABLE_B1H | LVCMOS25 | out | F10
| ENABLE_B2L | LVCMOS25 | out | A8
| ENABLE_B2H | LVCMOS25 | out | A9
| ENABLE_C1L | LVCMOS25 | out | G11
| ENABLE_C1H | LVCMOS25 | out | F11
| ENABLE_C2L | LVCMOS25 | out | B10
| ENABLE_C2H | LVCMOS25 | out | C10
| ENABLE_D1L | LVCMOS25 | out | D12
| ENABLE_D1H | LVCMOS25 | out | E12
| ENABLE_D2L | LVCMOS25 | out | D11
| ENABLE_D2H | LVCMOS25 | out | E11
| D_MON_A | LVCMOS25 | out | AC11 | V Monitoring signals
| CLK_MON_A | LVCMOS25 | out | AB11
| D_MON_B | LVCMOS25 | out | AD8
| CLK_MON_B | LVCMOS25 | out | AC8
| D_MON_C | LVCMOS25 | out | AA11
| CLK_MON_C | LVCMOS25 | out | Y11
| D_MON_D | LVCMOS25 | out | AF7
| CLK_MON_D | LVCMOS25 | out | AE8
| D_MON_SC | LVCMOS25 | out | AE10
| CLK_MON_SC | LVCMOS25 | out | AD10
| D_MON_JTAG | LVCMOS25 | out | AC10
| CLK_MON_JTAG | LVCMOS25 | out | AB10
| D_MON_5V1 | LVCMOS25 | out | AF10
| CLK_MON_5V1 | LVCMOS25 | out | AF11
| D_MON_5V2 | LVCMOS25 | out | AE9
| CLK_MON_5V2 | LVCMOS25 | out | AD9
| D_MON_FO | LVCMOS25 | out | AA12
| CLK_MON_FO | LVCMOS25 | out | Y12
| DATA_CLK_p | LVDS | in | P5 | 125 Mhz
| DATA_CLK_n | LVDS | in | N5 | Clock
| BCO_CLK_p | LVDS | in | P22 | Beam
| BCO_CLK_n | LVDS | in | N25 | Clock
| FFR_D_0_n | LVDS | out | Y15
| FFR_D_0_p | LVDS | out | Y16
| FFR_D_1_n | LVDS | out | AE19
| FFR_D_1_p | LVDS | out | AD19
| FFR_D_2_n | LVDS | out | AE17
| FFR_D_2_p | LVDS | out | AD17
| FFR_D_3_n | LVDS | out | AF18
| FFR_D_3_p | LVDS | out | AF19
| FFR_D_4_n | LVDS | out | AC16
| FFR_D_4_p | LVDS | out | AB16
| FFR_D_5_n | LVDS | out | AE18
| FFR_D_5_p | LVDS | out | AD18
| FFR_D_6_n | LVDS | out | AF16
| FFR_D_6_p | LVDS | out | AF17
| FFR_D_7_n | LVDS | out | AC15
| FFR_D_7_p | LVDS | out | AB15
| FFR_D_8_n | LVDS | out | AE16
| FFR_D_8_p | LVDS | out | AD16
| FFR_D_9_n | LVDS | out | AE15
| FFR_D_9_p | LVDS | out | AD15
| FFR_U_0_n | LVDS | out | AF24
| FFR_U_0_p | LVDS | out | AE24
| FFR_U_1_n | LVDS | out | AB19
| FFR_U_1_p | LVDS | out | AA19
| FFR_U_2_n | LVDS | out | AF23
| FFR_U_2_p | LVDS | out | AE23
| FFR_U_3_n | LVDS | out | AD22
| FFR_U_3_p | LVDS | out | AC21
| FFR_U_4_n | LVDS | out | Y17
| FFR_U_4_p | LVDS | out | Y18
| FFR_U_5_n | LVDS | out | AF22
| FFR_U_5_p | LVDS | out | AE22
| FFR_U_6_n | LVDS | out | AA17
| FFR_U_6_p | LVDS | out | AA18
| FFR_U_7_n | LVDS | out | AC19
| FFR_U_7_p | LVDS | out | AC20
| FFR_U_8_n | LVDS | out | AB18
| FFR_U_8_p | LVDS | out | AC18
| FFR_U_9_n | LVDS | out | AE21
| FFR_U_9_p | LVDS | out | AD21
| SHIFT_CNTR_D_0_n | LVDS | out | AF6
| SHIFT_CNTR_D_0_p | LVDS | out | AE7
| SHIFT_CNTR_D_1_n | LVDS | out | AF5
| SHIFT_CNTR_D_1_p | LVDS | out | AE6
| SHIFT_CNTR_D_2_n | LVDS | out | AA10
| SHIFT_CNTR_D_2_p | LVDS | out | Y10
| SHIFT_CNTR_D_3_n | LVDS | out | AD6
| SHIFT_CNTR_D_3_p | LVDS | out | AC6
| SHIFT_CNTR_D_4_n | LVDS | out | AD7
| SHIFT_CNTR_D_4_p | LVDS | out | AC7
| SHIFT_CNTR_D_5_n | LVDS | out | AE5
| SHIFT_CNTR_D_5_p | LVDS | out | AD5
| SHIFT_CNTR_D_6_n | LVDS | out | Y9
| SHIFT_CNTR_D_6_p | LVDS | out | AA9
| SHIFT_CNTR_D_7_n | LVDS | out | AE4
| SHIFT_CNTR_D_7_p | LVDS | out | AD4
| SHIFT_CNTR_D_8_n | LVDS | out | AA7
| SHIFT_CNTR_D_8_p | LVDS | out | AA8
| SHIFT_CNTR_D_9_n | LVDS | out | AC3
| SHIFT_CNTR_D_9_p | LVDS | out | AD2
| SHIFT_CNTR_U_0_n | LVDS | out | AB13
| SHIFT_CNTR_U_0_p | LVDS | out | AB14
| SHIFT_CNTR_U_1_n | LVDS | out | AF14
| SHIFT_CNTR_U_1_p | LVDS | out | AF15
| SHIFT_CNTR_U_2_n | LVDS | out | AA14
| SHIFT_CNTR_U_2_p | LVDS | out | Y14
| SHIFT_CNTR_U_3_n | LVDS | out | AC13
| SHIFT_CNTR_U_3_p | LVDS | out | AC14
| SHIFT_CNTR_U_4_n | LVDS | out | AA13
| SHIFT_CNTR_U_4_p | LVDS | out | Y13
| SHIFT_CNTR_U_5_n | LVDS | out | AE12
| SHIFT_CNTR_U_5_p | LVDS | out | AD12
| SHIFT_CNTR_U_6_n | LVDS | out | AE14
| SHIFT_CNTR_U_6_p | LVDS | out | AD14
| SHIFT_CNTR_U_7_n | LVDS | out | AC12
| SHIFT_CNTR_U_7_p | LVDS | out | AB12
| SHIFT_CNTR_U_8_n | LVDS | out | AE13
| SHIFT_CNTR_U_8_p | LVDS | out | AD13
| SHIFT_CNTR_U_9_n | LVDS | out | AE11
| SHIFT_CNTR_U_9_p | LVDS | out | AD11
| SHIFT_IN_D_0_n | LVDS | out | A6
| SHIFT_IN_D_0_p | LVDS | out | A7
| SHIFT_IN_D_1_n | LVDS | out | E9
| SHIFT_IN_D_1_p | LVDS | out | D9
| SHIFT_IN_D_2_n | LVDS | out | B7
| SHIFT_IN_D_2_p | LVDS | out | C7
| SHIFT_IN_D_3_n | LVDS | out | A5
| SHIFT_IN_D_3_p | LVDS | out | B5
| SHIFT_IN_D_4_n | LVDS | out | D8
| SHIFT_IN_D_4_p | LVDS | out | E8
| SHIFT_IN_D_5_n | LVDS | out | B6
| SHIFT_IN_D_5_p | LVDS | out | C6
| SHIFT_IN_D_6_n | LVDS | out | G9
| SHIFT_IN_D_6_p | LVDS | out | F9
| SHIFT_IN_D_7_n | LVDS | out | D6
| SHIFT_IN_D_7_p | LVDS | out | D7
| SHIFT_IN_D_8_n | LVDS | out | F7
| SHIFT_IN_D_8_p | LVDS | out | E7
| SHIFT_IN_D_9_n | LVDS | out | A3
| SHIFT_IN_D_9_p | LVDS | out | A4
| SHIFT_IN_U_0_n | LVDS | out | B15
| SHIFT_IN_U_0_p | LVDS | out | C15
| SHIFT_IN_U_1_n | LVDS | out | A14
| SHIFT_IN_U_1_p | LVDS | out | A15
| SHIFT_IN_U_2_n | LVDS | out | D14
| SHIFT_IN_U_2_p | LVDS | out | E14
| SHIFT_IN_U_3_n | LVDS | out | B14
| SHIFT_IN_U_3_p | LVDS | out | C14
| SHIFT_IN_U_4_n | LVDS | out | F14
| SHIFT_IN_U_4_p | LVDS | out | G14
| SHIFT_IN_U_5_n | LVDS | out | A12
| SHIFT_IN_U_5_p | LVDS | out | A13
| SHIFT_IN_U_6_n | LVDS | out | D13
| SHIFT_IN_U_6_p | LVDS | out | E13
| SHIFT_IN_U_7_n | LVDS | out | B12
| SHIFT_IN_U_7_p | LVDS | out | C12
| SHIFT_IN_U_8_n | LVDS | out | B13
| SHIFT_IN_U_8_p | LVDS | out | C13
| SHIFT_IN_U_9_n | LVDS | out | A10
| SHIFT_IN_U_9_p | LVDS | out | A11
| SHIFT_OUT_D_0_n | LVDS | in | B20
| SHIFT_OUT_D_0_p | LVDS | in | A20
| SHIFT_OUT_D_1_n | LVDS | in | E16
| SHIFT_OUT_D_1_p | LVDS | in | D16
| SHIFT_OUT_D_2_n | LVDS | in | F16
| SHIFT_OUT_D_2_p | LVDS | in | G16
| SHIFT_OUT_D_3_n | LVDS | in | A18
| SHIFT_OUT_D_3_p | LVDS | in | A19
| SHIFT_OUT_D_4_n | LVDS | in | C18
| SHIFT_OUT_D_4_p | LVDS | in | B18
| SHIFT_OUT_D_5_n | LVDS | in | C17
| SHIFT_OUT_D_5_p | LVDS | in | B17
| SHIFT_OUT_D_6_n | LVDS | in | G15
| SHIFT_OUT_D_6_p | LVDS | in | F15
| SHIFT_OUT_D_7_n | LVDS | in | A16
| SHIFT_OUT_D_7_p | LVDS | in | A17
| SHIFT_OUT_D_8_n | LVDS | in | D15
| SHIFT_OUT_D_8_p | LVDS | in | E15
| SHIFT_OUT_D_9_n | LVDS | in | C16
| SHIFT_OUT_D_9_p | LVDS | in | B16
| SHIFT_OUT_U_0_n | LVDS | in | D22
| SHIFT_OUT_U_0_p | LVDS | in | E23
| SHIFT_OUT_U_1_n | LVDS | in | C23
| SHIFT_OUT_U_1_p | LVDS | in | D24
| SHIFT_OUT_U_2_n | LVDS | in | B24
| SHIFT_OUT_U_2_p | LVDS | in | A24
| SHIFT_OUT_U_3_n | LVDS | in | E19
| SHIFT_OUT_U_3_p | LVDS | in | F19
| SHIFT_OUT_U_4_n | LVDS | in | G18
| SHIFT_OUT_U_4_p | LVDS | in | F18
| SHIFT_OUT_U_5_n | LVDS | in | E20
| SHIFT_OUT_U_5_p | LVDS | in | E21
| SHIFT_OUT_U_6_n | LVDS | in | G17
| SHIFT_OUT_U_6_p | LVDS | in | F17
| SHIFT_OUT_U_7_n | LVDS | in | B23
| SHIFT_OUT_U_7_p | LVDS | in | A23
| SHIFT_OUT_U_8_n | LVDS | in | B22
| SHIFT_OUT_U_8_p | LVDS | in | A22
| SHIFT_OUT_U_9_n | LVDS | in | C22
| SHIFT_OUT_U_9_p | LVDS | in | D21

## JTAG_Cntr_FPGA
ROC board component | Signal name | I/O |  | Dir | Comments
LDRD
JTAG control FPGA | TCK_u0 | LVCMOS25 | 40 | out | JTAG interface for FPGA0
| TDI_u0 | LVCMOS25 | 36 | out
| TDO_u0 | LVCMOS25 | 57 | in
| TMS_u0 | LVCMOS25 | 41 | out
| TRST_u0 | LVCMOS25 | 82 | out
| TCK_u1 | LVCMOS25 | 95 | out | JTAG interface for FPGA1
| TDI_u1 | LVCMOS25 | 93 | out
| TDO_u1 | LVCMOS25 | 60 | out
| TMS_u1 | LVCMOS25 | 83 | in
| TRST_u1 | LVCMOS25 | 85 | out
| TCK_u2 | LVCMOS25 | 91 | out | JTAG interface for FPGA2
| TDI_u2 | LVCMOS25 | 90 | out
| TDO_u2 | LVCMOS25 | 61 | in
| TMS_u2 | LVCMOS25 | 42 | out
| TRST_u2 | LVCMOS25 | 86 | out
| TCK_u3 | LVCMOS25 | 81 | out | JTAG interface for FPGA3
| TDI_u3 | LVCMOS25 | 84 | out
| TDO_u3 | LVCMOS25 | 59 | in
| TMS_u3 | LVCMOS25 | 65 | out
| TRST_u3 | LVCMOS25 | 79 | out
| TCK_sc0 | LVCMOS25 | 94 | out | JTAG interface for slow control FPGA
| TDI_sc0 | LVCMOS25 | 92 | out
| TDO_sc0 | LVCMOS25 | 58 | in
| TMS_sc0 | LVCMOS25 | 44 | out
| TRST_sc0 | LVCMOS25 | 45 | out
| DATA_FROM_FEM_JTAG_0 | LVCMOS25 | 32 | in | Receive TCK, TDI, TMS, TRST
| DATA_FROM_FEM_JTAG_1 | LVCMOS25 | 29 | in | together with 3b chip ID
| DATA_FROM_FEM_JTAG_2 | LVCMOS25 | 35 | in
| DATA_FROM_FEM_JTAG_3 | LVCMOS25 | 33 | in
| DATA_FROM_FEM_JTAG_4 | LVCMOS25 | 62 | in
| DATA_FROM_FEM_JTAG_5 | LVCMOS25 | 80 | in
| DATA_FROM_FEM_JTAG_6 | LVCMOS25 | 43 | in
| DATA_TO_FEM_JTAG_0 | LVCMOS25 | 63 | out | Sends TDO to FEM
| DATA_TO_FEM_JTAG_1 | LVCMOS25 | 26 | out | Just in case
| TKMSB_IN | LVCMOS25 | 30 | in
| TKLSB_IN | LVCMOS25 | 34 | in
| DATA_CLK_p | LVDS | 15 | in | 125 MHz Clock
| DATA_CLK_n | LVDS | 13 | in
| TKCLK_IN_p | LVDS | 20 | in | from TLK
| TKCLK_IN_n | LVDS | 21 | in | from TLK