## 126Y_267898A
126Y-267898A Updated BOM RAN 07-15-2011
ITEM | QTY | REF DES | DESCRIPTION | VENDOR | VALUE | FOOTPRINT | PART NO | real part number | DNI parts
1 | 6 | C1,C6,C11,C70,C154,C173 | CAPACITOR,10V,CHIP 10% | KEMET | 1uF | 805 | C2012X5R1A105K
2 | 5 | C2,C12,C67,C155,C172 | CAPACITOR,25V,CHIP | PANASONIC | 2.2uF | 805 | C2012Y5V1E225Z | C2012Y5V1E225Z
3 | 46 | C3-C4,C10,C13-C17,C21-C22,C43-C44,C147,C151,C168-C171,C1847-C1874 | CAPACITOR,6.3V,CERAMIC CHIP | PANASONIC | 10uF | 1206 | C1206C106K9PACTU | C1206C106K9PACTU
4 | 165 | C79-C80,C85,C111-C112,C118-C119,C136-C137,C141,C153,C177,C182,C538-C539,C542,C550,C559,C564,C576-C577,C670,C687,C803,C806,C1691-C1727,C1729-C1801,C1805-C1808,C1813,C1816-C1817,C1820-C1838,C2194-C2197 | CAPACITOR,16V,CHIP | PANASONIC | 0.1uF | 603 | ECJ-1VB1C104K
5 | 12 | C81,C84,C548,C1981-C1989 | 10uf +/- 20% 6.3v CAP | PANASONIC | 10uF | 805 | EJC-2FB0J106M
6 | 988 | C109-C110,C134-C135,C176,C178-C181,C186-C188,C194,C197-C198,C200,C202,C205,C207,C209-C211,C220,C222,C224,C229-C236,C268,C270-C277,C279,C326-C328,C330,C352,C354-C356,C359,C378-C383,C404-C405,C407-C408,C412,C414,C416,C418-C424,C426-C428,C432,C495,C497-C498,C513,C515-C517,C519,C583,C597,C624,C654-C655,C671,C678,C810-C1001,C1004-C1007,C1009,C1011-C1013,C1017-C1218,C1259-C1333,C1337,C1359-C1361,C1363-C1406,C1410,C1415-C1419,C1423-C1424,C1426-C1451,C1453-C1462,C1464-C1465,C1491-C1532,C1535-C1542,C1544-C1566,C1587-C1640,C1650-C1690,C2042-C2193,C2266-C2271 | CAPACITOR,6.3V, CHIP | PANASONIC | 0.01uF | 0201_.012SQ_.023SP | ECJ-ZEB0J103K
7 | 10 | C124-C125,C1839-C1846 | 10uf 25v 10% CERAMIC MULTILAYER CAP | TAIYO YUDEN | 10uF | 1210 | TMK325BJ106KN-T
8 | 66 | C140,C152,C184,C190,C541,C545,C561,C567-C568,C573,C596,C653,C808-C809,C1990-C2041 | CERAMIC CAP, 1000pf +/- 5% 25v | AVX | 0.001uF | 805 | 08053C102JAT2P
9 | 16 | C174,C1939-C1953 | HIGH TEMP CAP, 3900pf +/- 10% 200v | AMC | 0.0039uF | C0805 | 08052C332KAT2A | 08052C332KAT2A
10 | 8 | C549,C1958-C1960,C2262-C2265 | CAPACITOR,50V,CHIP | PANASONIC | 150pF | 603 | ECJ-1VC1H151J
11 | 48 | C1875-C1922 | CAP +80/-20% | AVX | 1uF | 603 | 0603YG105ZAT2A
12 | 16 | C1923-C1938 | CAPACITOR,10V,TANTALUM CHIP | HILTON | 10uF | C1210 | TACH106M010XTA | TACH106M010XTA
13 | 64 | C2198-C2261 | CAPACITOR,6.3V,CHIP | PANASONIC | 0.1uF | 0201_.012SQ_.023SP | C0603X5R0J104K | C0603X5R0J104K
14 | 13 | DS2-DS7,DS10,DS13,DS29,DS41-DS44 | LED GREEN CLEAR 0603 SMD (DIG---160-1183-1-ND) | LITE-ON |  | LED2_SMD_0603_.063X.031B_ST | LTST-C190GKT
15 | 8 | DS11-DS12,DS30,DS45-DS49 | LED RED CLEAR 0603 SMD | LITE-ON |  | LED2_SMD_0603_.063X.031B_ST | DIGIKEY_160-1181-1-ND
16 | 11 | F1-F11 | FUSEHOLDER WITH 10 AMP FUSE | LITTELFUSE |  | FUSE_HDR_154_SERIES | 154010
17 | 16 | JA1-JA16 | CONNECTOR, MMCX, STRAIGHT | JOHNSON |  | MMCX | 135-3701-201
18 | 4 | J1-J2,J1A,J2A | CONN HEADER 16POS 2MM PCB GOLD | HRS |  | CON_DF11_20DP_2DSA | DF11-16DP-2DSA | DF11-16DP-2DSA
19 | 1 | J3 | RIGHT ANGLE HEADER, SCREW MOUNT, 24 PIN | TYCO ELECTRONICS |  | CONN_HEADER_24P_RA | 2-1586043-4
20 | 1 | J4 | CONNECTOR,JTAG10, Vertical | SAMTEC |  | J10HLR | 5103309-1 | 5103309-1
21 | 5 | J8,J24-J27 | .100 x .100" Low Profile SMT Straight Header | 3M |  | CONN_JTAG_10 | N2510-6VOC-RB-WD
22 | 1 | J23 | 2MM PITCH, DUAL ROW RA HEADER | MOLEX |  | CONN_HEADER_8P_RA | 87833-0820
23 | 16 | J28-J43 | CONNECTOR, RF, RECEPTACLE, WITH CAP | HIROSE |  | H-FL-R-SMT-C | H.FL-R-SMT(C)(10)
24 | 4 | L5,L7-L9 | 6.8nH 800ma +/-10% INDUCTOR | EPCOS INC. | 0.0068uH | 805 | B82498F3689K
25 | 6 | L6,L10-L14 | INDUCTOR, 1.0UH | COILCRAFT | 1uH | L1008 | 1008CS-102XKBC
26 | 8 | P100-P101,P110-P111,P120-P121,P130-P131 | DF18 Series (Receptacle w/o metal hold down terminals) | HRS |  | DF18C-60DS_1 | DF18C-60DS-0.4V
27 | 24 | P200-P201,P210-P211,P220-P221,P230-P231,P300-P301,P310-P311,P320-P321,P330-P331,P400-P401,P410-P411,P420-P421,P430-P431 | DF18 Series (Receptacle w/o metal hold down terminals) | HRS |  | DF18C-100DS_1 | DF18C-100DS-0.4V
28 | 4 | RN1-RN4 | LVDS and LVPECL FPGA TERMINATION NETWORK | CTS CORP |  | BGA_FG64 | CTS-RT1722B7
29 | 14 | R2-R3,R6-R9,R18-R19,R42,R172,R196-R199 | RES 124 OHM 1/20W 1% 0201 SMD | VISHAY DALE | 124 | 0201_.012SQ_.023SP | CRCW0201124RFNED
30 | 10 | R4,R10,R12,R20,R38-R40,R43,R194,R200 | RES 44.2 OHM 1/16W 1% 0402 SMD | VISHAY DALE | 44.2 | R0402A | CRCW040244R2FNED
31 | 73 | R24,R52,R81,R99,R134,R155,R181,R193,R340-R403,R1373 | RES 10.0K OHM 1/20W 1% 0201 SMD | VISHAY DALE | 10K | 0201_.012SQ_.023SP | CRCW020110K0FNED
32 | 32 | R25,R50,R83,R98,R136,R153,R183,R190,R404-R412,R414-R428 | RES 0.0 OHM 1/20W 5% 0201 SMD | VISHAY DALE | 0 | 0201_.012SQ_.023SP | CRCW02010000Z0ED
33 | 845 | R28-R29,R32-R33,R90-R93,R138-R142,R158,R161,R171,R186-R187,R191-R192,R227,R241,R250,R261-R262,R270,R280,R298,R302,R514-R600,R605-R612,R614-R615,R617-R618,R620-R621,R623-R1329,R1331,R1367-R1372,R1374 | RES 100 OHM 1/20W 1% 0201 SMD | VISHAY DALE | 100 | 0201_.012SQ_.023SP | CRCW0201100RFNED
34 | 2 | R41,R173 | RES 365 OHM 1/20W 1% 0201 SMD | VISHAY DALE | 365 | 0201_.012SQ_.023SP | CRCW0201365RFNED
35 | 22 | R72,R205,R324-R339,R1347-R1348,R1361-R1362 | RES 1.00K OHM 1/20W 1% 0201 SMD | VISHAY DALE | 1K | 0201_.012SQ_.023SP | CRCW02011K00FNED
36 | 32 | R100-R102,R323,R445-R456,R1349-R1360,R1363-R1366 | RESISTOR,1/16W,1%,CHIP | DALE | 4.99K | 603 | CRCW06034991FRT1
37 | 8 | R105,R429-R435 | RES 121 OHM 1/16W 1% 0402 SMD | VISHAY DALE | 121 | R0402A | CRCW0402121RFNED
38 | 4 | R124,R439-R441 | RESISTOR,1/16W,1%,CHIP | DALE | 100 | 603 | CRCW06031000FRT1
39 | 4 | R125,R436-R438 | RESISTOR,1/16W,1%,CHIP | DALE | 1K | 603 | CRCW06031001FRT1
40 | 12 | R319-R320,R322,R457-R459,R508-R513 | RESISTOR,1/16W,1%,CHIP | DALE | 49.9 | 603 | CRCW060349R9FRT1
41 | 4 | R321,R442-R444 | RESISTOR,1/10W,1%,CHIP | YAGEO | 33 | 603 | 9C06031A33R0FKHFT
42 | 1 | R413 | RES 0.0 OHM 1/20W 5% 0201 SMD | VISHAY DALE | 0 | 0201_.012SQ_.023SP | CRCW02010000Z0ED
43 | 3 | R1332-R1334 | RES 294 OHM 1/16W 1% 0402 SMD | VISHAY DALE | 294 | R0402A | CRCW0402294RFNED
44 | 6 | R1335-R1340 | RES 49.9 OHM 1/20W 1% 0201 SMD | VISHAY DALE | 49.9 | 0201_.012SQ_.023SP | CRCW020149R9FNED
45 | 4 | R1341-R1344 | RES 165 OHM 1/20W 1% 0201 SMD | PANASONIC | 165 | 0201_.012SQ_.023SP | ERJ-1GEF1650C
46 | 2 | R1345-R1346 | RES 140 OHM 1/20W 1% 0201 SMD | PANASONIC | 140 | 0201_.012SQ_.023SP | ERJ-1GEF1400C
47 | 41 | TPT1-TPT4,TPT46-TPT53,TPt105-TPt118,TPt121-TPt127,TPt132,TPt134-TPt136,TPT156-TPT159 | BOARD ITEM_TESTPOINT_.2010VIA | VENDOR |  | TESTPOINT_1_2010VIA | TESTPOINT_.2010VIA |  | DNI
48 | 82 | TPt5-TPt18,TPt22-TPt31,TPt33-TPt43,TPt45,TPt78-TPt83,TPt85-TPt86,TPt88-TPt104,TPt128-TPt129,TPt133,TPt137-TPt145,TPt147-TPt155 | TESTPOINT_.035VIA | VENDOR |  | TESTPOINT_035via | TESTPOINT_.035VIA |  | DNI
49 | 6 | U1,U6,U9,U70,U138,U161 | 3A Low Dropout Regulator | LINEAR TECHNOLOGY |  | TO_DDPACK_LINEAR_MPACKAGE | LT1587CM-1.5
50 | 6 | U3,U8,U10,U20,U156,U160 | 4.6A Low Dropout Regulator | LINEAR TECHNOLOGY |  | TO_DDPACK_LINEAR_MPACKAGE | LT1585CM
51 | 2 | U17,U603 | 3A Low Dropout Regulator | LINEAR TECHNOLOGY |  | TO_DDPACK_LINEAR_MPACKAGE | LT1587CM-3.3
52 | 2 | U38,U131 | 4.6A Low Dropout Regulator | LINEAR TECHNOLOGY |  | TO_DDPACK_LINEAR_MPACKAGE | LT1587CM
53 | 17 | U39,U41,U74,U77,U114-U115,U145,U147,U740-U748 | SINGLE/DUAL LVDS LINE RECEIVERS | MAXIM |  | SOT23-8L | MAX9113EKA
54 | 4 | U89,U673-U675 | DUAL 10-BIT DIGITAL TO ANALOG CONVERTER WITH POWER DOWN | TEXAS INSTRUMENTS |  | SO8NB_.050_AND_.189PITCH | TLV5617AID
55 | 4 | U90,U652-U654 | PRECISION MICROPOWER, LOW DROPOUT VOLTAGE REFERENCES | ANALOG DEVICES |  | SO8NB | REF191ES
56 | 4 | U100,U200,U300,U400 | ProASIC3E Flash Family FPGA | ACTEL |  | BGA896 | A3PE30002FG896
57 | 33 | U101-U108,U201-U208,U301-U308,U401-U408,U501 | 1.6 TO 2,7 GBPS TRANSCEIVER | TEXAS INSTRUMENTS |  | BGA80 | TLK2711AJRZQE
58 | 4 | U109,U209,U309,U409 | PARALLEL FIBER OPTIC MODULE- TRANSMITTER | AVAGO |  | AFBR-732B_T | HFBR-772BEZ |  | DNI
59 | 8 | U116,U692-U698 | DUAL 1:5 DIFFERENTIAL CLOCK DRIVER | MAXIM |  | TQFP32 | MAX9317AECJ
60 | 5 | U124,U699-U702 | 4-PORT LVDS REPEATERS | MAXIM |  | TSSOP16 | MAX9169EUE
61 | 4 | U125,U134,U738-U739 | 10-PORT LVDS REPEATERS w/ 100 OHM DRIVE | MAXIM |  | TSSOP28 | MAX9153EUI
62 | 1 | U137 | PROGRAMMABLE LVDS OSCILLATOR | CARDINAL COMPONENTS INC. |  | CPPV7 | CPPV7T-BR-125.00
63 | 4 | U164,U667-U669 | QUAD RAIL TO RAIL 150MHz AMP | ANALOG DEVICES |  | SO14NB | AD8044AR-14
64 | 4 | U165,U670-U672 | QUAD ANALOG SWITCH | ANALOG DEVICES |  | SO16NB | ADG713BR
65 | 1 | U500 | ProASIC 3E FLASH FPGA | ACTEL |  | BGA676 | A3PE1500FG676-I
66 | 1 | U600 | ProASIC3 Flash Family FPGA | ACTEL |  | VQFP100 | A3P250-VQFP100
67 | 1 | U601 | Optical Transciever | AVAGO |  | HFBR-5720 | AFBR-57M5APZ |  | DNI
68 | 1 | U602 | 800 mA Regulator, 5V Output | LINEAR TECHNOLOGY |  | SOT223 | LT1118CST-5
69 | 16 | U604-U619 | LOW QUIESCENT CURRENT LDO | MICROCHIP |  | SOT23 | MCP1700T-2502E/TT
70 | 16 | U620-U635 | LOW QUIESCENT CURRENT LDO REGULATOR | MICROCHIP |  | DFN_9P_LC | MCP1726-2502E/MF
71 | 32 | U676-U691,U751-U766 | OPIC PHOTOCOUPLER | SHARP |  | PC412S | HCPL-0720-000E
72 | 33 | U703-U735 | 670 MHz LVDS-to-LVDS 1:2 SPLITTERS | MAXIM |  | 10P_MSOP_200edge | MAX9174EUB
73 | 2 | U736-U737 | DIGITAL FET, N-CHANNEL | FAIRCHILD |  | SOT23 | FDV303N
74 | 1 | U749 | 4-PORT LVDS REPEATERS | MAXIM |  | TSSOP16 | MAX9170EUE
75 | 1 | U750 | PROGRAMMABLE LVDS OSCILLATOR | CARDINAL COMPONENTS INC. |  | CPPV7 | CPPV7T-BR-105.00
76 | 4 | U767-U770 | CMOS MULTIPLEXER | ANALOG DEVICES |  | TSSOP28 | ADG707BRU
77 | 32 | U771-U802 | ATTENUATOR 10 DB 50 OHM 0402 SMD | SUSUMU |  | ATTENUATOR_0402 | PAT0510S-C-10DB-T10 | NEED TO ADD
78 | 1 | U601 | connector |  |  | cages for the AVAGO parts | 73927-0040 | NEED TO ADD | Note: cages must be installed with opening facing edge of board so component can be installed
79 | 1 | u601 | connector |  |  | cages for the AVAGO parts | 1367073-1 | NEED TO ADD
80 | 4 | U109,U209,U309,U409 | connector |  |  | for avago | 84512-102 | NEED TO ADD
81 | 1 | U601 | connector |  |  | cages for the AVAGO parts | 73927-002 | NEED TO ADD